## 1_fMeHg Model Results
fMeHg wy 2018 | [7 empty] | closest to 1 |  |  | lowest, <25 | closest to 1
Model # | In_Q (p-value) | In_Q2 (p-value) | DECTIME (p-value) | DECTIME2 (p-value) | sin.DECTIME (p-value) | cos.DECTIME (p-value) | Overall p-value | PPCC (p-value) | R2 | Serial Correlation | Bp | E
| <0.05 | <0.05 | <0.05 | <0.05 | <0.05 | <0.05 | <0.01 | > 0.05 |  |  | 0 +/- 10 is best | > 0.5
| Combie In: CR1-A | [14 empty] | slrose note:
| Number of Uncensored Observations: 15; Period of record: 2017-11-02 to 2018-08-27 | [8 empty] | Bias Diagnostic | [5 empty] | Warning applies to weekly sampling, but storm sampling isn't applicable. We have to ignore this with these models.
Model # | In_Q (p-value) | In_Q2 (p-value) | DECTIME (p-value) | DECTIME2 (p-value) | sin.DECTIME (p-value) | cos.DECTIME (p-value) | Overall p-value | PPCC (p-value) | R2 | Serial Correlation | Bp | E | Best Model Choice | Notes
1 | 0 | -- | -- | -- | -- | -- | <0.0001 | 0.5523 | 84.08 | -0.0376 | -11.08 | 0.877 |  | Warning message: | In loadReg(fMeHg ~ model(1), data = fMeHg_CR1A, flow = "Flow", dates = "Dates", : |  | The minimum spacing between daily loads is 2 days. The time between observations should be at least 7 days to avoid autocorrelation issues.
2 | 0 | 0.0932 | -- | -- | -- | -- | <0.0001 | 0.3833 | 86.8 | 0.1028 | 1.235 | 0.9779 |  | Warning message: | In loadReg(fMeHg ~ model(2), data = fMeHg_CR1A, flow = "Flow", dates = "Dates", : |  | The minimum spacing between daily loads is 2 days. The time between observations should be at least 7 days to avoid autocorrelation issues.
3 | 0 | -- | 0.2062 | -- | -- | -- | <0.0001 | 0.6233 | 85.69 | -0.0668 | -9.799 | 0.9044 |  | Warning message: | In loadReg(fMeHg ~ model(3), data = fMeHg_CR1A, flow = "Flow", dates = "Dates", : |  | The minimum spacing between daily loads is 2 days. The time between observations should be at least 7 days to avoid autocorrelation issues.
4 | 0 | -- | -- | -- | 0.0115 | 0.0511 | <0.0001 | 0.2581 | 90.97 | -0.3649 | -13.07 | 0.8632 |  | Warning message: | In loadReg(fMeHg ~ model(4), data = fMeHg_CR1A, flow = "Flow", dates = "Dates", : |  | The minimum spacing between daily loads is 2 days. The time between observations should be at least 7 days to avoid autocorrelation issues.
5 | 0 | 0.0817 | 0.1783 | -- | -- | -- | <0.0001 | 0.487 | 88.3 | 0.0683 | 3.585 | 0.9583 |  | Warning message: | In loadReg(fMeHg ~ model(5), data = fMeHg_CR1A, flow = "Flow", dates = "Dates", : |  | The minimum spacing between daily loads is 2 days. The time between observations should be at least 7 days to avoid autocorrelation issues.
6 | 0 | 0.0071 | -- | -- | 0.0015 | 0.013 | <0.0001 | 0.4262 | 94.43 | -0.3086 | 1.338 | 0.9874 |  | Warning message: | In loadReg(fMeHg ~ model(6), data = fMeHg_CR1A, flow = "Flow", dates = "Dates", : |  | The minimum spacing between daily loads is 2 days. The time between observations should be at least 7 days to avoid autocorrelation issues.
7 | 0 | -- | 0.1258 | -- | 0.0031 | 0.7388 | <0.0001 | 0.1662 | 92.27 | -0.4259 | -12.4 | 0.8886 |  | Warning message: | In loadReg(fMeHg ~ model(7), data = fMeHg_CR1A, flow = "Flow", dates = "Dates", : |  | The minimum spacing between daily loads is 2 days. The time between observations should be at least 7 days to avoid autocorrelation issues.
8 | 0 |  |  | -- |  |  | <0.0001 | 0.4406 | [5 empty] | Warning message: | In loadReg(fMeHg ~ model(8), data = fMeHg_CR1A, flow = "Flow", dates = "Dates", : |  | The minimum spacing between daily loads is 2 days. The time between observations should be at least 7 days to avoid autocorrelation issues.
9 | 0 | [5 empty] | <0.0001 | [6 empty] | Warning message: | In loadReg(fMeHg ~ model(9), data = fMeHg_CR1A, flow = "Flow", dates = "Dates", : |  | The minimum spacing between daily loads is 2 days. The time between observations should be at least 7 days to avoid autocorrelation issues.
| Combie In: CR1-D | [14 empty] | slrose note:
[10 empty] | Bias Diagnostic | [5 empty] | Warning applies to weekly sampling, but storm sampling isn't applicable. We have to ignore this with these models.
Model # | In_Q (p-value) | In_Q2 (p-value) | DECTIME (p-value) | DECTIME2 (p-value) | sin.DECTIME (p-value) | cos.DECTIME (p-value) | Overall p-value | PPCC (p-value) | R2 | Serial Correlation | Bp | E | Best Model Choice | Notes
1 | 0 | -- | -- | -- | -- | -- | <0.0001
2 | 0 |  | -- | -- | -- | -- | <0.0001
3 | 0 | -- |  | -- | -- | -- | <0.0001
4 | 0 | -- | -- | -- |  |  | <0.0001
5 | 0 |  |  | -- | -- | -- | <0.0001
6 | 0 |  | -- | -- |  |  | <0.0001
7 | 0 | -- |  | -- |  |  | <0.0001
8 | 0 |  |  | -- |  |  | <0.0001
9 | 0 | [5 empty] | <0.0001
Combie Out: CR8
Bias Diagnostic
Model # | In_Q (p-value) | In_Q2 (p-value) | DECTIME (p-value) | DECTIME2 (p-value) | sin.DECTIME (p-value) | cos.DECTIME (p-value) | Overall p-value | PPCC (p-value) | R2 | Serial Correlation | Bp | E | Best Model Choice | Notes
1 | 0 | -- | -- | -- | -- | -- | <0.0001
2 | 0 |  | -- | -- | -- | -- | <0.0001
3 | 0 | -- |  | -- | -- | -- | <0.0001
4 | 0 | -- | -- | -- |  |  | <0.0001
5 | 0 |  |  | -- | -- | -- | <0.0001
6 | 0 |  | -- | -- |  |  | <0.0001
7 | 0 | -- |  | -- |  |  | <0.0001
8 | 0 |  |  | -- |  |  | <0.0001
9 | 0 | [5 empty] | <0.0001
Bias Diagnostic
Model # | In_Q (p-value) | In_Q2 (p-value) | DECTIME (p-value) | DECTIME2 (p-value) | sin.DECTIME (p-value) | cos.DECTIME (p-value) | Overall p-value | PPCC (p-value) | R2 | Serial Correlation | Bp | E | Best Model Choice | Notes
1 | 0 | -- | -- | -- | -- | -- | <0.0001
2 | 0 |  | -- | -- | -- | -- | <0.0001
3 | 0 | -- |  | -- | -- | -- | <0.0001
4 | 0 | -- | -- | -- |  |  | <0.0001
5 | 0 |  |  | -- | -- | -- | <0.0001
6 | 0 |  | -- | -- |  |  | <0.0001
7 | 0 | -- |  | -- |  |  | <0.0001
8 | 0 |  |  | -- |  |  | <0.0001
9 | 0 | [5 empty] | <0.0001
Bias Diagnostic
Model # | In_Q (p-value) | In_Q2 (p-value) | DECTIME (p-value) | DECTIME2 (p-value) | sin.DECTIME (p-value) | cos.DECTIME (p-value) | Overall p-value | PPCC (p-value) | R2 | Serial Correlation | Bp | E | Best Model Choice | Notes
1 | 0 | -- | -- | -- | -- | -- | <0.0001
2 | 0 |  | -- | -- | -- | -- | <0.0001
3 | 0 | -- |  | -- | -- | -- | <0.0001
4 | 0 | -- | -- | -- |  |  | <0.0001
5 | 0 |  |  | -- | -- | -- | <0.0001
6 | 0 |  | -- | -- |  |  | <0.0001
7 | 0 | -- |  | -- |  |  | <0.0001
8 | 0 |  |  | -- |  |  | <0.0001
9 | 0 | [5 empty] | <0.0001
Bias Diagnostic
Model # | In_Q (p-value) | In_Q2 (p-value) | DECTIME (p-value) | DECTIME2 (p-value) | sin.DECTIME (p-value) | cos.DECTIME (p-value) | Overall p-value | PPCC (p-value) | R2 | Serial Correlation | Bp | E | Best Model Choice | Notes
1 | 0 | -- | -- | -- | -- | -- | <0.0001
2 | 0 |  | -- | -- | -- | -- | <0.0001
3 | 0 | -- |  | -- | -- | -- | <0.0001
4 | 0 | -- | -- | -- |  |  | <0.0001
5 | 0 |  |  | -- | -- | -- | <0.0001
6 | 0 |  | -- | -- |  |  | <0.0001
7 | 0 | -- |  | -- |  |  | <0.0001
8 | 0 |  |  | -- |  |  | <0.0001
9 | 0 | [5 empty] | <0.0001

## CR1-A
> fMeHg_CR1Am1 <- loadReg(fMeHg ~model(1), data = fMeHg_CR1A, flow="Flow", dates = "Dates" ,conc.units="ng/L" , station = "Combie-In")
Warning message:
In loadReg(fMeHg ~ model(1), data = fMeHg_CR1A, flow = "Flow", dates = "Dates", :
The minimum spacing between daily loads is 2 days. The time between observations should be at least 7 days to avoid autocorrelation issues.
> fMeHg_CR1Am1
*** Load Estimation ***
Station: Combie-In
Constituent: fMeHg
Number of Observations: 15
Number of Uncensored Observations: 15
Center of Decimal Time: 2018.217
Center of ln(Q): 6.462
Period of record: 2017-11-02 to 2018-08-27
Selected Load Model:
--------------------
fMeHg ~ model(1)
Model coefficients:
Estimate Std. Error z-score p-value
(Intercept) -9.6786 0.11896 -81.361 0
lnQ 0.7384 0.08912 8.285 0
AMLE Regression Statistics
Residual variance: 0.1939
R-squared: 84.08 percent
G-squared: 27.56 on 1 degrees of freedom
P-value: <0.0001
Prob. Plot Corr. Coeff. (PPCC):
r = 0.9783
p-value = 0.5523
Serial Correlation of Residuals: -0.0376
Comparison of Observed and Estimated Loads
------------------------------------------
Summary Stats: Loads in kg/d
---------------------------------------------
Min 25% 50% 75% 90% 95% Max
Est 0 0 0 0 0 0 0
Obs 0 0 0 0 0 0 0
Bias Diagnostics
----------------
Bp: -11.08 percent
PLR: 0.8892
E: 0.877
> fMeHg_CR1Am2 <- loadReg(fMeHg ~model(2), data = fMeHg_CR1A, flow="Flow", dates = "Dates" ,conc.units="ng/L" , station = "Combie-In")
Warning message:
In loadReg(fMeHg ~ model(2), data = fMeHg_CR1A, flow = "Flow", dates = "Dates", :
The minimum spacing between daily loads is 2 days. The time between observations should be at least 7 days to avoid autocorrelation issues.
> fMeHg_CR1Am2
*** Load Estimation ***
Station: Combie-In
Constituent: fMeHg
Number of Observations: 15
Number of Uncensored Observations: 15
Center of Decimal Time: 2018.217
Center of ln(Q): 6.462
Period of record: 2017-11-02 to 2018-08-27
Selected Load Model:
--------------------
fMeHg ~ model(2)
Model coefficients:
Estimate Std. Error z-score p-value
(Intercept) -9.81211 0.14105 -69.563 0.0000
lnQ 0.73838 0.08445 8.744 0.0000
lnQ2 0.07495 0.04760 1.575 0.0932
AMLE Regression Statistics
Residual variance: 0.1741
R-squared: 86.8 percent
G-squared: 30.38 on 2 degrees of freedom
P-value: <0.0001
Prob. Plot Corr. Coeff. (PPCC):
r = 0.9723
p-value = 0.3833
Serial Correlation of Residuals: 0.1028
Variance Inflation Factors:
VIF
lnQ 1
lnQ2 1
Comparison of Observed and Estimated Loads
------------------------------------------
Summary Stats: Loads in kg/d
---------------------------------------------
Min 25% 50% 75% 90% 95% Max
Est 0 0 0 0 0 0 0
Obs 0 0 0 0 0 0 0
Bias Diagnostics
----------------
Bp: 1.235 percent
PLR: 1.012
E: 0.9779
> fMeHg_CR1Am3 <- loadReg(fMeHg ~model(3), data = fMeHg_CR1A, flow="Flow", dates = "Dates" ,conc.units="ng/L" , station = "Combie-In")
Warning message:
In loadReg(fMeHg ~ model(3), data = fMeHg_CR1A, flow = "Flow", dates = "Dates", :
The minimum spacing between daily loads is 2 days. The time between observations should be at least 7 days to avoid autocorrelation issues.
> fMeHg_CR1Am3
*** Load Estimation ***
Station: Combie-In
Constituent: fMeHg
Number of Observations: 15
Number of Uncensored Observations: 15
Center of Decimal Time: 2018.217
Center of ln(Q): 6.462
Period of record: 2017-11-02 to 2018-08-27
Selected Load Model:
--------------------
fMeHg ~ model(3)
Model coefficients:
Estimate Std. Error z-score p-value
(Intercept) -9.6576 0.11878 -81.306 0.0000
lnQ 0.7581 0.08958 8.463 0.0000
DECTIME 0.5412 0.46597 1.161 0.2062
AMLE Regression Statistics
Residual variance: 0.1888
R-squared: 85.69 percent
G-squared: 29.16 on 2 degrees of freedom
P-value: <0.0001
Prob. Plot Corr. Coeff. (PPCC):
r = 0.9805
p-value = 0.6233
Serial Correlation of Residuals: -0.0668
Variance Inflation Factors:
VIF
lnQ 1.037
DECTIME 1.037
Comparison of Observed and Estimated Loads
------------------------------------------
Summary Stats: Loads in kg/d
---------------------------------------------
Min 25% 50% 75% 90% 95% Max
Est 0 0 0 0 0 0 0
Obs 0 0 0 0 0 0 0
Bias Diagnostics
----------------
Bp: -9.799 percent
PLR: 0.902
E: 0.9044
> fMeHg_CR1Am4 <- loadReg(fMeHg ~model(4), data = fMeHg_CR1A, flow="Flow", dates = "Dates" ,conc.units="ng/L" , station = "Combie-In")
Warning message:
In loadReg(fMeHg ~ model(4), data = fMeHg_CR1A, flow = "Flow", dates = "Dates", :
The minimum spacing between daily loads is 2 days. The time between observations should be at least 7 days to avoid autocorrelation issues.
> fMeHg_CR1Am4
*** Load Estimation ***
Station: Combie-In
Constituent: fMeHg
Number of Observations: 15
Number of Uncensored Observations: 15
Center of Decimal Time: 2018.217
Center of ln(Q): 6.462
Period of record: 2017-11-02 to 2018-08-27
Selected Load Model:
--------------------
fMeHg ~ model(4)
Model coefficients:
Estimate Std. Error z-score p-value
(Intercept) -9.5543 0.10642 -89.784 0.0000
lnQ 0.8156 0.07772 10.494 0.0000
sin.DECTIME -0.3297 0.13655 -2.415 0.0115
cos.DECTIME -0.2553 0.14329 -1.782 0.0511
AMLE Regression Statistics
Residual variance: 0.1299
R-squared: 90.97 percent
G-squared: 36.07 on 3 degrees of freedom
P-value: <0.0001
Prob. Plot Corr. Coeff. (PPCC):
r = 0.966
p-value = 0.2581
Serial Correlation of Residuals: -0.3649
Variance Inflation Factors:
VIF
lnQ 1.135
sin.DECTIME 1.102
cos.DECTIME 1.036
Comparison of Observed and Estimated Loads
------------------------------------------
Summary Stats: Loads in kg/d
---------------------------------------------
Min 25% 50% 75% 90% 95% Max
Est 0 0 0 0 0 0 0
Obs 0 0 0 0 0 0 0
Bias Diagnostics
----------------
Bp: -13.07 percent
PLR: 0.8693
E: 0.8632
> fMeHg_CR1Am5 <- loadReg(fMeHg ~model(5), data = fMeHg_CR1A, flow="Flow", dates = "Dates" ,conc.units="ng/L" , station = "Combie-In")
Warning message:
In loadReg(fMeHg ~ model(5), data = fMeHg_CR1A, flow = "Flow", dates = "Dates", :
The minimum spacing between daily loads is 2 days. The time between observations should be at least 7 days to avoid autocorrelation issues.
> fMeHg_CR1Am5
*** Load Estimation ***
Station: Combie-In
Constituent: fMeHg
Number of Observations: 15
Number of Uncensored Observations: 15
Center of Decimal Time: 2018.217
Center of ln(Q): 6.462
Period of record: 2017-11-02 to 2018-08-27
Selected Load Model:
--------------------
fMeHg ~ model(5)
Model coefficients:
Estimate Std. Error z-score p-value
(Intercept) -9.78918 0.14003 -69.908 0.0000
lnQ 0.75745 0.08457 8.956 0.0000
lnQ2 0.07348 0.04682 1.569 0.0817
DECTIME 0.52290 0.44007 1.188 0.1783
AMLE Regression Statistics
Residual variance: 0.1683
R-squared: 88.3 percent
G-squared: 32.19 on 3 degrees of freedom
P-value: <0.0001
Prob. Plot Corr. Coeff. (PPCC):
r = 0.9762
p-value = 0.487
Serial Correlation of Residuals: 0.0683
Variance Inflation Factors:
VIF
lnQ 1.037
lnQ2 1.001
DECTIME 1.038
Comparison of Observed and Estimated Loads
------------------------------------------
Summary Stats: Loads in kg/d
---------------------------------------------
Min 25% 50% 75% 90% 95% Max
Est 0 0 0 0 0 0 0
Obs 0 0 0 0 0 0 0
Bias Diagnostics
----------------
Bp: 3.585 percent
PLR: 1.036
E: 0.9583
> fMeHg_CR1Am6 <- loadReg(fMeHg ~model(6), data = fMeHg_CR1A, flow="Flow", dates = "Dates" ,conc.units="ng/L" , station = "Combie-In")
Warning message:
In loadReg(fMeHg ~ model(6), data = fMeHg_CR1A, flow = "Flow", dates = "Dates", :
The minimum spacing between daily loads is 2 days. The time between observations should be at least 7 days to avoid autocorrelation issues.
> fMeHg_CR1Am6
*** Load Estimation ***
Station: Combie-In
Constituent: fMeHg
Number of Observations: 15
Number of Uncensored Observations: 15
Center of Decimal Time: 2018.217
Center of ln(Q): 6.462
Period of record: 2017-11-02 to 2018-08-27
Selected Load Model:
--------------------
fMeHg ~ model(6)
Model coefficients:
Estimate Std. Error z-score p-value
(Intercept) -9.69840 0.10501 -92.359 0.0000
lnQ 0.81992 0.06405 12.801 0.0000
lnQ2 0.08468 0.03398 2.492 0.0071
sin.DECTIME -0.34994 0.11277 -3.103 0.0015
cos.DECTIME -0.26625 0.11812 -2.254 0.0130
AMLE Regression Statistics
Residual variance: 0.08818
R-squared: 94.43 percent
G-squared: 43.31 on 4 degrees of freedom
P-value: <0.0001
Prob. Plot Corr. Coeff. (PPCC):
r = 0.974
p-value = 0.4262
Serial Correlation of Residuals: -0.3086
Variance Inflation Factors:
VIF
lnQ 1.135
lnQ2 1.006
sin.DECTIME 1.108
cos.DECTIME 1.038
Comparison of Observed and Estimated Loads
------------------------------------------
Summary Stats: Loads in kg/d
---------------------------------------------
Min 25% 50% 75% 90% 95% Max
Est 0 0 0 0 0 0 0
Obs 0 0 0 0 0 0 0
Bias Diagnostics
----------------
Bp: 1.338 percent
PLR: 1.013
E: 0.9874
> fMeHg_CR1Am7 <- loadReg(fMeHg ~model(7), data = fMeHg_CR1A, flow="Flow", dates = "Dates" ,conc.units="ng/L" , station = "Combie-In")
Warning message:
In loadReg(fMeHg ~ model(7), data = fMeHg_CR1A, flow = "Flow", dates = "Dates", :
The minimum spacing between daily loads is 2 days. The time between observations should be at least 7 days to avoid autocorrelation issues.
> fMeHg_CR1Am7
*** Load Estimation ***
Station: Combie-In
Constituent: fMeHg
Number of Observations: 15
Number of Uncensored Observations: 15
Center of Decimal Time: 2018.217
Center of ln(Q): 6.462
Period of record: 2017-11-02 to 2018-08-27
Selected Load Model:
--------------------
fMeHg ~ model(7)
Model coefficients:
Estimate Std. Error z-score p-value
(Intercept) -9.5474 0.1034 -92.3713 0.0000
lnQ 0.8395 0.0776 10.8185 0.0000
DECTIME 1.0750 0.8267 1.3003 0.1258
sin.DECTIME -0.4164 0.1483 -2.8084 0.0031
cos.DECTIME 0.0799 0.2929 0.2728 0.7388
AMLE Regression Statistics
Residual variance: 0.1223
R-squared: 92.27 percent
G-squared: 38.41 on 4 degrees of freedom
P-value: <0.0001
Prob. Plot Corr. Coeff. (PPCC):
r = 0.9591
p-value = 0.1662
Serial Correlation of Residuals: -0.4259
Variance Inflation Factors:
VIF
lnQ 1.202
DECTIME 5.042
sin.DECTIME 1.381
cos.DECTIME 4.601
Comparison of Observed and Estimated Loads
------------------------------------------
Summary Stats: Loads in kg/d
---------------------------------------------
Min 25% 50% 75% 90% 95% Max
Est 0 0 0 0 0 0 0
Obs 0 0 0 0 0 0 0
Bias Diagnostics
----------------
Bp: -12.4 percent
PLR: 0.876
E: 0.8886
> fMeHg_CR1Am8 <- loadReg(fMeHg ~model(8), data = fMeHg_CR1A, flow="Flow", dates = "Dates" ,conc.units="ng/L" , station = "Combie-In")
Warning message:
In loadReg(fMeHg ~ model(8), data = fMeHg_CR1A, flow = "Flow", dates = "Dates", :
The minimum spacing between daily loads is 2 days. The time between observations should be at least 7 days to avoid autocorrelation issues.
> fMeHg_CR1Am8
*** Load Estimation ***
Station: Combie-In
Constituent: fMeHg
Number of Observations: 15
Number of Uncensored Observations: 15
Center of Decimal Time: 2018.217
Center of ln(Q): 6.462
Period of record: 2017-11-02 to 2018-08-27
Selected Load Model:
--------------------
fMeHg ~ model(8)
Model coefficients:
Estimate Std. Error z-score p-value
(Intercept) -9.68603 0.10081 -96.083 0.0000
lnQ 0.84057 0.06302 13.338 0.0000
lnQ2 0.08095 0.03261 2.482 0.0052
DECTIME 0.93725 0.67368 1.391 0.0874
sin.DECTIME -0.42463 0.12046 -3.525 0.0003
cos.DECTIME 0.02652 0.23883 0.111 0.8861
AMLE Regression Statistics
Residual variance: 0.08064
R-squared: 95.41 percent
G-squared: 46.23 on 5 degrees of freedom
P-value: <0.0001
Prob. Plot Corr. Coeff. (PPCC):
r = 0.9745
p-value = 0.4406
Serial Correlation of Residuals: -0.4759
Variance Inflation Factors:
VIF
lnQ 1.202
lnQ2 1.013
DECTIME 5.077
sin.DECTIME 1.382
cos.DECTIME 4.639
Comparison of Observed and Estimated Loads
------------------------------------------
Summary Stats: Loads in kg/d
---------------------------------------------
Min 25% 50% 75% 90% 95% Max
Est 0 0 0 0 0 0 0
Obs 0 0 0 0 0 0 0
Bias Diagnostics
----------------
Bp: 2.064 percent
PLR: 1.021
E: 0.9819
> fMeHg_CR1Am9 <- loadReg(fMeHg ~model(9), data = fMeHg_CR1A, flow="Flow", dates = "Dates" ,conc.units="ng/L" , station = "Combie-In")
Warning message:
In loadReg(fMeHg ~ model(9), data = fMeHg_CR1A, flow = "Flow", dates = "Dates", :
The minimum spacing between daily loads is 2 days. The time between observations should be at least 7 days to avoid autocorrelation issues.
> fMeHg_CR1Am9
*** Load Estimation ***
Station: Combie-In
Constituent: fMeHg
Number of Observations: 15
Number of Uncensored Observations: 15
Center of Decimal Time: 2018.217
Center of ln(Q): 6.462
Period of record: 2017-11-02 to 2018-08-27
Selected Load Model:
--------------------
fMeHg ~ model(9)
Model coefficients:
Estimate Std. Error z-score p-value
(Intercept) -9.48588 0.60932 -15.5680 0.0000
lnQ 0.84396 0.06716 12.5667 0.0000
lnQ2 0.08360 0.03526 2.3712 0.0047
DECTIME 1.09016 0.84479 1.2904 0.0921
DECTIME2 -2.60593 7.81202 -0.3336 0.6490
sin.DECTIME -0.65409 0.69948 -0.9351 0.2123
cos.DECTIME 0.02784 0.25161 0.1107 0.8796
AMLE Regression Statistics
Residual variance: 0.08947
R-squared: 95.48 percent
G-squared: 46.44 on 6 degrees of freedom
P-value: <0.0001
Prob. Plot Corr. Coeff. (PPCC):
r = 0.9821
p-value = 0.6802
Serial Correlation of Residuals: -0.5178
Variance Inflation Factors:
VIF
lnQ 1.230
lnQ2 1.067
DECTIME 7.195
DECTIME2 38.770
sin.DECTIME 42.003
cos.DECTIME 4.640
Comparison of Observed and Estimated Loads
------------------------------------------
Summary Stats: Loads in kg/d
---------------------------------------------
Min 25% 50% 75% 90% 95% Max
Est 0 0 0 0 0 0 0
Obs 0 0 0 0 0 0 0
Bias Diagnostics
----------------
Bp: 2.276 percent
PLR: 1.023
E: 0.981