## 1_fTHg Model Results
fTHg wy 2018 | [9 empty] | lowest, <25 | closest to 1
Model # | In_Q (p-value) | In_Q2 (p-value) | DECTIME (p-value) | DECTIME2 (p-value) | sin.DECTIME (p-value) | cos.DECTIME (p-value) | Overall p-value | R2 | Serial Correlation | Bp | E
| <0.05 | <0.05 | <0.05 | <0.05 | <0.05 | <0.05 | <0.01 |  |  | 0 +/- 10 is best | > 0.5
| Combie In: CR1-A | [13 empty] | slrose note:
| Number of Uncensored Observations: 15; Period of record: 2017-11-02 to 2018-08-27 | [8 empty] | Bias Diagnostic |  |  |  |  | Warning applies to weekly sampling, but storm sampling isn't applicable. We have to ignore this with these models.
Model # | In_Q (p-value) | In_Q2 (p-value) | DECTIME (p-value) | DECTIME2 (p-value) | sin.DECTIME (p-value) | cos.DECTIME (p-value) | Overall p-value | R2 | Serial Correlation | Bp | E | Best Model Choice | Notes
1 | 0 | -- | -- | -- | -- | -- | <0.0001 | 86.45 | 0.0474 | -38.64 | 0.7818 |  | Warning message: | In loadReg(fTHg ~ model(1), data = fTHg_CR1A, flow = "Flow", dates = "Dates", : |  | The minimum spacing between daily loads is 2 days. The time between observations should be at least 7 days to avoid autocorrelation issues.
2 | 0 | 0.0801 | -- | -- | -- | -- | <0.0001 | 88.96 | -0.0294 | 6.012 | 0.9865 | x | Warning message: | In loadReg(fTHg ~ model(2), data = fTHg_CR1A, flow = "Flow", dates = "Dates", : |  | The minimum spacing between daily loads is 2 days. The time between observations should be at least 7 days to avoid autocorrelation issues.
3 | 0 | -- | 0.3554 | -- | -- | -- | <0.0001 | 87.2 | -0.0337 | -34.25 | 0.8342 |  | Warning message: | In loadReg(fTHg ~ model(3), data = fTHg_CR1A, flow = "Flow", dates = "Dates", : |  | The minimum spacing between daily loads is 2 days. The time between observations should be at least 7 days to avoid autocorrelation issues.
4 | 0 | -- | -- | -- | 0.3863 | 0.2476 | <0.0001 | 88.28 | -0.0886 | -32.53 | 0.8522 |  | Warning message: | In loadReg(fTHg ~ model(4), data = fTHg_CR1A, flow = "Flow", dates = "Dates", : |  | The minimum spacing between daily loads is 2 days. The time between observations should be at least 7 days to avoid autocorrelation issues.
5 | 0 | 0.0754 | 0.3291 | -- | -- | -- | <0.0001 | 89.63 | -0.1323 | 13.74 | 0.9578 |  | Warning message: | In loadReg(fTHg ~ model(5), data = fTHg_CR1A, flow = "Flow", dates = "Dates", : |  | The minimum spacing between daily loads is 2 days. The time between observations should be at least 7 days to avoid autocorrelation issues.
6 | 0 | 0.0606 | -- | -- | 0.4059 | 0.174 | <0.0001 | 90.73 | -0.206 | 17.73 | 0.9357 |  | Warning message: | In loadReg(fTHg ~ model(6), data = fTHg_CR1A, flow = "Flow", dates = "Dates", : |  | The minimum spacing between daily loads is 2 days. The time between observations should be at least 7 days to avoid autocorrelation issues.
7 | 0 | -- | 0.5044 | -- | 0.2816 | 0.2557 | <0.0001 | 88.63 | -0.1421 | -34.81 | 0.8281 |  | Warning message: | In loadReg(fTHg ~ model(7), data = fTHg_CR1A, flow = "Flow", dates = "Dates", : |  | The minimum spacing between daily loads is 2 days. The time between observations should be at least 7 days to avoid autocorrelation issues.
8 | 0 | 0.0474 | 0.3548 | -- | 0.2436 | 0.1452 | <0.0001 | 91.25 | -0.2797 | 14.17 | 0.9558 |  | Warning message: | In loadReg(fTHg ~ model(8), data = fTHg_CR1A, flow = "Flow", dates = "Dates", : |  | The minimum spacing between daily loads is 2 days. The time between observations should be at least 7 days to avoid autocorrelation issues.
9 | 0 | 0.0749 | 0.1204 | 0.1657 | 0.116 | 0.1174 | <0.0001 | 92.3 | -0.2244 | 10.54 | 0.9734 |  | Warning message: | In loadReg(fTHg ~ model(9), data = fTHg_CR1A, flow = "Flow", dates = "Dates", : |  | The minimum spacing between daily loads is 2 days. The time between observations should be at least 7 days to avoid autocorrelation issues.
| Combie In: CR1-D | [13 empty] | slrose note:
[10 empty] | Bias Diagnostic |  |  |  |  | Warning applies to weekly sampling, but storm sampling isn't applicable. We have to ignore this with these models.
Model # | In_Q (p-value) | In_Q2 (p-value) | DECTIME (p-value) | DECTIME2 (p-value) | sin.DECTIME (p-value) | cos.DECTIME (p-value) | Overall p-value | R2 | Serial Correlation | Bp | E | Best Model Choice | Notes
1 | 0 | -- | -- | -- | -- | -- | <0.0001
2 | 0 |  | -- | -- | -- | -- | <0.0001
3 | 0 | -- |  | -- | -- | -- | <0.0001
4 | 0 | -- | -- | -- |  |  | <0.0001
5 | 0 |  |  | -- | -- | -- | <0.0001
6 | 0 |  | -- | -- |  |  | <0.0001
7 | 0 | -- |  | -- |  |  | <0.0001
8 | 0 |  |  | -- |  |  | <0.0001
9 | 0 | [5 empty] | <0.0001
Combie Out: CR8
Bias Diagnostic
Model # | In_Q (p-value) | In_Q2 (p-value) | DECTIME (p-value) | DECTIME2 (p-value) | sin.DECTIME (p-value) | cos.DECTIME (p-value) | Overall p-value | R2 | Serial Correlation | Bp | E | Best Model Choice | Notes
1 | 0 | -- | -- | -- | -- | -- | <0.0001
2 | 0 |  | -- | -- | -- | -- | <0.0001
3 | 0 | -- |  | -- | -- | -- | <0.0001
4 | 0 | -- | -- | -- |  |  | <0.0001
5 | 0 |  |  | -- | -- | -- | <0.0001
6 | 0 |  | -- | -- |  |  | <0.0001
7 | 0 | -- |  | -- |  |  | <0.0001
8 | 0 |  |  | -- |  |  | <0.0001
9 | 0 | [5 empty] | <0.0001
Bias Diagnostic
Model # | In_Q (p-value) | In_Q2 (p-value) | DECTIME (p-value) | DECTIME2 (p-value) | sin.DECTIME (p-value) | cos.DECTIME (p-value) | Overall p-value | R2 | Serial Correlation | Bp | E | Best Model Choice | Notes
1 | 0 | -- | -- | -- | -- | -- | <0.0001
2 | 0 |  | -- | -- | -- | -- | <0.0001
3 | 0 | -- |  | -- | -- | -- | <0.0001
4 | 0 | -- | -- | -- |  |  | <0.0001
5 | 0 |  |  | -- | -- | -- | <0.0001
6 | 0 |  | -- | -- |  |  | <0.0001
7 | 0 | -- |  | -- |  |  | <0.0001
8 | 0 |  |  | -- |  |  | <0.0001
9 | 0 | [5 empty] | <0.0001
Bias Diagnostic
Model # | In_Q (p-value) | In_Q2 (p-value) | DECTIME (p-value) | DECTIME2 (p-value) | sin.DECTIME (p-value) | cos.DECTIME (p-value) | Overall p-value | R2 | Serial Correlation | Bp | E | Best Model Choice | Notes
1 | 0 | -- | -- | -- | -- | -- | <0.0001
2 | 0 |  | -- | -- | -- | -- | <0.0001
3 | 0 | -- |  | -- | -- | -- | <0.0001
4 | 0 | -- | -- | -- |  |  | <0.0001
5 | 0 |  |  | -- | -- | -- | <0.0001
6 | 0 |  | -- | -- |  |  | <0.0001
7 | 0 | -- |  | -- |  |  | <0.0001
8 | 0 |  |  | -- |  |  | <0.0001
9 | 0 | [5 empty] | <0.0001
Bias Diagnostic
Model # | In_Q (p-value) | In_Q2 (p-value) | DECTIME (p-value) | DECTIME2 (p-value) | sin.DECTIME (p-value) | cos.DECTIME (p-value) | Overall p-value | R2 | Serial Correlation | Bp | E | Best Model Choice | Notes
1 | 0 | -- | -- | -- | -- | -- | <0.0001
2 | 0 |  | -- | -- | -- | -- | <0.0001
3 | 0 | -- |  | -- | -- | -- | <0.0001
4 | 0 | -- | -- | -- |  |  | <0.0001
5 | 0 |  |  | -- | -- | -- | <0.0001
6 | 0 |  | -- | -- |  |  | <0.0001
7 | 0 | -- |  | -- |  |  | <0.0001
8 | 0 |  |  | -- |  |  | <0.0001
9 | 0 | [5 empty] | <0.0001

## CR1-A
> fTHg_CR1Am1 <- loadReg(fTHg ~model(1), data = fTHg_CR1A, flow="Flow", dates = "Dates" ,conc.units="ng/L" , station = "Combie-In")
Warning message:
In loadReg(fTHg ~ model(1), data = fTHg_CR1A, flow = "Flow", dates = "Dates", :
The minimum spacing between daily loads is 2 days. The time between observations should be at least 7 days to avoid autocorrelation issues.
> fTHg_CR1Am1
*** Load Estimation ***
Station: Combie-In
Constituent: fTHg
Number of Observations: 15
Number of Uncensored Observations: 15
Center of Decimal Time: 2018.217
Center of ln(Q): 6.462
Period of record: 2017-11-02 to 2018-08-27
Selected Load Model:
--------------------
fTHg ~ model(1)
Model coefficients:
Estimate Std. Error z-score p-value
(Intercept) -6.078 0.2133 -28.492 0
lnQ 1.456 0.1598 9.109 0
AMLE Regression Statistics
Residual variance: 0.6234
R-squared: 86.45 percent
G-squared: 29.99 on 1 degrees of freedom
P-value: <0.0001
Prob. Plot Corr. Coeff. (PPCC):
r = 0.9626
p-value = 0.2073
Serial Correlation of Residuals: 0.0474
Comparison of Observed and Estimated Loads
------------------------------------------
Summary Stats: Loads in kg/d
---------------------------------------------
Min 25% 50% 75% 90% 95% Max
Est 0 0 0 0.00 0.01 0.15 0.15
Obs 0 0 0 0.01 0.02 0.27 0.27
Bias Diagnostics
----------------
Bp: -38.64 percent
PLR: 0.6136
E: 0.7818
> fTHg_CR1Am2 <- loadReg(fTHg ~model(2), data = fTHg_CR1A, flow="Flow", dates = "Dates" ,conc.units="ng/L" , station = "Combie-In")
Warning message:
In loadReg(fTHg ~ model(2), data = fTHg_CR1A, flow = "Flow", dates = "Dates", :
The minimum spacing between daily loads is 2 days. The time between observations should be at least 7 days to avoid autocorrelation issues.
> fTHg_CR1Am2
*** Load Estimation ***
Station: Combie-In
Constituent: fTHg
Number of Observations: 15
Number of Uncensored Observations: 15
Center of Decimal Time: 2018.217
Center of ln(Q): 6.462
Period of record: 2017-11-02 to 2018-08-27
Selected Load Model:
--------------------
fTHg ~ model(2)
Model coefficients:
Estimate Std. Error z-score p-value
(Intercept) -6.3268 0.25089 -25.217 0.0000
lnQ 1.4557 0.15020 9.692 0.0000
lnQ2 0.1396 0.08466 1.649 0.0801
AMLE Regression Statistics
Residual variance: 0.5507
R-squared: 88.96 percent
G-squared: 33.05 on 2 degrees of freedom
P-value: <0.0001
Prob. Plot Corr. Coeff. (PPCC):
r = 0.8465
p-value = 7e-04
Serial Correlation of Residuals: -0.0294
Variance Inflation Factors:
VIF
lnQ 1
lnQ2 1
Comparison of Observed and Estimated Loads
------------------------------------------
Summary Stats: Loads in kg/d
---------------------------------------------
Min 25% 50% 75% 90% 95% Max
Est 0 0 0 0.00 0.01 0.30 0.30
Obs 0 0 0 0.01 0.02 0.27 0.27
Bias Diagnostics
----------------
Bp: 6.012 percent
PLR: 1.06
E: 0.9865
> fTHg_CR1Am3 <- loadReg(fTHg ~model(3), data = fTHg_CR1A, flow="Flow", dates = "Dates" ,conc.units="ng/L" , station = "Combie-In")
Warning message:
In loadReg(fTHg ~ model(3), data = fTHg_CR1A, flow = "Flow", dates = "Dates", :
The minimum spacing between daily loads is 2 days. The time between observations should be at least 7 days to avoid autocorrelation issues.
> fTHg_CR1Am3
*** Load Estimation ***
Station: Combie-In
Constituent: fTHg
Number of Observations: 15
Number of Uncensored Observations: 15
Center of Decimal Time: 2018.217
Center of ln(Q): 6.462
Period of record: 2017-11-02 to 2018-08-27
Selected Load Model:
--------------------
fTHg ~ model(3)
Model coefficients:
Estimate Std. Error z-score p-value
(Intercept) -6.0502 0.2184 -27.7083 0.0000
lnQ 1.4819 0.1647 8.9996 0.0000
DECTIME 0.7183 0.8566 0.8385 0.3554
AMLE Regression Statistics
Residual variance: 0.638
R-squared: 87.2 percent
G-squared: 30.84 on 2 degrees of freedom
P-value: <0.0001
Prob. Plot Corr. Coeff. (PPCC):
r = 0.9554
p-value = 0.1316
Serial Correlation of Residuals: -0.0337
Variance Inflation Factors:
VIF
lnQ 1.037
DECTIME 1.037
Comparison of Observed and Estimated Loads
------------------------------------------
Summary Stats: Loads in kg/d
---------------------------------------------
Min 25% 50% 75% 90% 95% Max
Est 0 0 0 0.00 0.01 0.17 0.17
Obs 0 0 0 0.01 0.02 0.27 0.27
Bias Diagnostics
----------------
Bp: -34.25 percent
PLR: 0.6575
E: 0.8342
> fTHg_CR1Am4 <- loadReg(fTHg ~model(4), data = fTHg_CR1A, flow="Flow", dates = "Dates" ,conc.units="ng/L" , station = "Combie-In")
Warning message:
In loadReg(fTHg ~ model(4), data = fTHg_CR1A, flow = "Flow", dates = "Dates", :
The minimum spacing between daily loads is 2 days. The time between observations should be at least 7 days to avoid autocorrelation issues.
> fTHg_CR1Am4
*** Load Estimation ***
Station: Combie-In
Constituent: fTHg
Number of Observations: 15
Number of Uncensored Observations: 15
Center of Decimal Time: 2018.217
Center of ln(Q): 6.462
Period of record: 2017-11-02 to 2018-08-27
Selected Load Model:
--------------------
fTHg ~ model(4)
Model coefficients:
Estimate Std. Error z-score p-value
(Intercept) -6.0802 0.2357 -25.8004 0.0000
lnQ 1.4465 0.1721 8.4042 0.0000
sin.DECTIME 0.2272 0.3024 0.7513 0.3863
cos.DECTIME -0.3213 0.3173 -1.0126 0.2476
AMLE Regression Statistics
Residual variance: 0.6373
R-squared: 88.28 percent
G-squared: 32.16 on 3 degrees of freedom
P-value: <0.0001
Prob. Plot Corr. Coeff. (PPCC):
r = 0.9595
p-value = 0.1699
Serial Correlation of Residuals: -0.0886
Variance Inflation Factors:
VIF
lnQ 1.135
sin.DECTIME 1.102
cos.DECTIME 1.036
Comparison of Observed and Estimated Loads
------------------------------------------
Summary Stats: Loads in kg/d
---------------------------------------------
Min 25% 50% 75% 90% 95% Max
Est 0 0 0 0.00 0.01 0.17 0.17
Obs 0 0 0 0.01 0.02 0.27 0.27
Bias Diagnostics
----------------
Bp: -32.53 percent
PLR: 0.6747
E: 0.8522
> fTHg_CR1Am5 <- loadReg(fTHg ~model(5), data = fTHg_CR1A, flow="Flow", dates = "Dates" ,conc.units="ng/L" , station = "Combie-In")
Warning message:
In loadReg(fTHg ~ model(5), data = fTHg_CR1A, flow = "Flow", dates = "Dates", :
The minimum spacing between daily loads is 2 days. The time between observations should be at least 7 days to avoid autocorrelation issues.
> fTHg_CR1Am5
*** Load Estimation ***
Station: Combie-In
Constituent: fTHg
Number of Observations: 15
Number of Uncensored Observations: 15
Center of Decimal Time: 2018.217
Center of ln(Q): 6.462
Period of record: 2017-11-02 to 2018-08-27
Selected Load Model:
--------------------
fTHg ~ model(5)
Model coefficients:
Estimate Std. Error z-score p-value
(Intercept) -6.2967 0.25630 -24.5676 0.0000
lnQ 1.4807 0.15479 9.5656 0.0000
lnQ2 0.1376 0.08569 1.6063 0.0754
DECTIME 0.6840 0.80549 0.8492 0.3291
AMLE Regression Statistics
Residual variance: 0.5638
R-squared: 89.63 percent
G-squared: 34 on 3 degrees of freedom
P-value: <0.0001
Prob. Plot Corr. Coeff. (PPCC):
r = 0.8485
p-value = 7e-04
Serial Correlation of Residuals: -0.1323
Variance Inflation Factors:
VIF
lnQ 1.037
lnQ2 1.001
DECTIME 1.038
Comparison of Observed and Estimated Loads
------------------------------------------
Summary Stats: Loads in kg/d
---------------------------------------------
Min 25% 50% 75% 90% 95% Max
Est 0 0 0 0.00 0.01 0.32 0.32
Obs 0 0 0 0.01 0.02 0.27 0.27
Bias Diagnostics
----------------
Bp: 13.74 percent
PLR: 1.137
E: 0.9578
> fTHg_CR1Am6 <- loadReg(fTHg ~model(6), data = fTHg_CR1A, flow="Flow", dates = "Dates" ,conc.units="ng/L" , station = "Combie-In")
Warning message:
In loadReg(fTHg ~ model(6), data = fTHg_CR1A, flow = "Flow", dates = "Dates", :
The minimum spacing between daily loads is 2 days. The time between observations should be at least 7 days to avoid autocorrelation issues.
> fTHg_CR1Am6
*** Load Estimation ***
Station: Combie-In
Constituent: fTHg
Number of Observations: 15
Number of Uncensored Observations: 15
Center of Decimal Time: 2018.217
Center of ln(Q): 6.462
Period of record: 2017-11-02 to 2018-08-27
Selected Load Model:
--------------------
fTHg ~ model(6)
Model coefficients:
Estimate Std. Error z-score p-value
(Intercept) -6.3160 0.26329 -23.9891 0.0000
lnQ 1.4536 0.16059 9.0516 0.0000
lnQ2 0.1386 0.08521 1.6266 0.0606
sin.DECTIME 0.1941 0.28276 0.6865 0.4059
cos.DECTIME -0.3392 0.29616 -1.1452 0.1740
AMLE Regression Statistics
Residual variance: 0.5544
R-squared: 90.73 percent
G-squared: 35.68 on 4 degrees of freedom
P-value: <0.0001
Prob. Plot Corr. Coeff. (PPCC):
r = 0.8737
p-value = 0.002
Serial Correlation of Residuals: -0.206
Variance Inflation Factors:
VIF
lnQ 1.135
lnQ2 1.006
sin.DECTIME 1.108
cos.DECTIME 1.038
Comparison of Observed and Estimated Loads
------------------------------------------
Summary Stats: Loads in kg/d
---------------------------------------------
Min 25% 50% 75% 90% 95% Max
Est 0 0 0 0.00 0.01 0.34 0.34
Obs 0 0 0 0.01 0.02 0.27 0.27
Bias Diagnostics
----------------
Bp: 17.73 percent
PLR: 1.177
E: 0.9357
> fTHg_CR1Am7 <- loadReg(fTHg ~model(7), data = fTHg_CR1A, flow="Flow", dates = "Dates" ,conc.units="ng/L" , station = "Combie-In")
Warning message:
In loadReg(fTHg ~ model(7), data = fTHg_CR1A, flow = "Flow", dates = "Dates", :
The minimum spacing between daily loads is 2 days. The time between observations should be at least 7 days to avoid autocorrelation issues.
> fTHg_CR1Am7
*** Load Estimation ***
Station: Combie-In
Constituent: fTHg
Number of Observations: 15
Number of Uncensored Observations: 15
Center of Decimal Time: 2018.217
Center of ln(Q): 6.462
Period of record: 2017-11-02 to 2018-08-27
Selected Load Model:
--------------------
fTHg ~ model(7)
Model coefficients:
Estimate Std. Error z-score p-value
(Intercept) -6.0871 0.2438 -24.9632 0.0000
lnQ 1.4227 0.1831 7.7713 0.0000
DECTIME -1.0711 1.9504 -0.5492 0.5044
sin.DECTIME 0.3135 0.3498 0.8963 0.2816
cos.DECTIME -0.6553 0.6910 -0.9484 0.2557
AMLE Regression Statistics
Residual variance: 0.6805
R-squared: 88.63 percent
G-squared: 32.61 on 4 degrees of freedom
P-value: <0.0001
Prob. Plot Corr. Coeff. (PPCC):
r = 0.959
p-value = 0.165
Serial Correlation of Residuals: -0.1421
Variance Inflation Factors:
VIF
lnQ 1.202
DECTIME 5.042
sin.DECTIME 1.381
cos.DECTIME 4.601
Comparison of Observed and Estimated Loads
------------------------------------------
Summary Stats: Loads in kg/d
---------------------------------------------
Min 25% 50% 75% 90% 95% Max
Est 0 0 0 0.00 0.01 0.16 0.16
Obs 0 0 0 0.01 0.02 0.27 0.27
Bias Diagnostics
----------------
Bp: -34.81 percent
PLR: 0.6519
E: 0.8281
> fTHg_CR1Am8 <- loadReg(fTHg ~model(8), data = fTHg_CR1A, flow="Flow", dates = "Dates" ,conc.units="ng/L" , station = "Combie-In")
Warning message:
In loadReg(fTHg ~ model(8), data = fTHg_CR1A, flow = "Flow", dates = "Dates", :
The minimum spacing between daily loads is 2 days. The time between observations should be at least 7 days to avoid autocorrelation issues.
> fTHg_CR1Am8
*** Load Estimation ***
Station: Combie-In
Constituent: fTHg
Number of Observations: 15
Number of Uncensored Observations: 15
Center of Decimal Time: 2018.217
Center of ln(Q): 6.462
Period of record: 2017-11-02 to 2018-08-27
Selected Load Model:
--------------------
fTHg ~ model(8)
Model coefficients:
Estimate Std. Error z-score p-value
(Intercept) -6.3334 0.27077 -23.3899 0.0000
lnQ 1.4246 0.16928 8.4158 0.0000
lnQ2 0.1438 0.08759 1.6423 0.0474
DECTIME -1.3158 1.80951 -0.7272 0.3548
sin.DECTIME 0.2990 0.32357 0.9240 0.2436
cos.DECTIME -0.7502 0.64150 -1.1694 0.1452
AMLE Regression Statistics
Residual variance: 0.5818
R-squared: 91.25 percent
G-squared: 36.54 on 5 degrees of freedom
P-value: <0.0001
Prob. Plot Corr. Coeff. (PPCC):
r = 0.878
p-value = 0.0024
Serial Correlation of Residuals: -0.2797
Variance Inflation Factors:
VIF
lnQ 1.202
lnQ2 1.013
DECTIME 5.077
sin.DECTIME 1.382
cos.DECTIME 4.639
Comparison of Observed and Estimated Loads
------------------------------------------
Summary Stats: Loads in kg/d
---------------------------------------------
Min 25% 50% 75% 90% 95% Max
Est 0 0 0 0.00 0.01 0.32 0.32
Obs 0 0 0 0.01 0.02 0.27 0.27
Bias Diagnostics
----------------
Bp: 14.17 percent
PLR: 1.142
E: 0.9558
> fTHg_CR1Am9 <- loadReg(fTHg ~model(9), data = fTHg_CR1A, flow="Flow", dates = "Dates" ,conc.units="ng/L" , station = "Combie-In")
Warning message:
In loadReg(fTHg ~ model(9), data = fTHg_CR1A, flow = "Flow", dates = "Dates", :
The minimum spacing between daily loads is 2 days. The time between observations should be at least 7 days to avoid autocorrelation issues.
> fTHg_CR1Am9
*** Load Estimation ***
Station: Combie-In
Constituent: fTHg
Number of Observations: 15
Number of Uncensored Observations: 15
Center of Decimal Time: 2018.217
Center of ln(Q): 6.462
Period of record: 2017-11-02 to 2018-08-27
Selected Load Model:
--------------------
fTHg ~ model(9)
Model coefficients:
Estimate Std. Error z-score p-value
(Intercept) -7.9250 1.54573 -5.127 0.0000
lnQ 1.3976 0.17037 8.203 0.0000
lnQ2 0.1227 0.08944 1.372 0.0749
DECTIME -2.5317 2.14309 -1.181 0.1204
DECTIME2 20.7226 19.81772 1.046 0.1657
sin.DECTIME 2.1237 1.77446 1.197 0.1160
cos.DECTIME -0.7607 0.63828 -1.192 0.1174
AMLE Regression Statistics
Residual variance: 0.5758
R-squared: 92.3 percent
G-squared: 38.46 on 6 degrees of freedom
P-value: <0.0001
Prob. Plot Corr. Coeff. (PPCC):
r = 0.9102
p-value = 0.0103
Serial Correlation of Residuals: -0.2244
Variance Inflation Factors:
VIF
lnQ 1.230
lnQ2 1.067
DECTIME 7.195
DECTIME2 38.770
sin.DECTIME 42.003
cos.DECTIME 4.640
Comparison of Observed and Estimated Loads
------------------------------------------
Summary Stats: Loads in kg/d
---------------------------------------------
Min 25% 50% 75% 90% 95% Max
Est 0 0 0 0.00 0.01 0.31 0.31
Obs 0 0 0 0.01 0.02 0.27 0.27
Bias Diagnostics
----------------
Bp: 10.54 percent
PLR: 1.105
E: 0.9734