## 1_pMeHg Model Results
pMeHg wy 2018 | [9 empty] | lowest, <25 | closest to 1
Model # | In_Q (p-value) | In_Q2 (p-value) | DECTIME (p-value) | DECTIME2 (p-value) | sin.DECTIME (p-value) | cos.DECTIME (p-value) | Overall p-value | R2 | Serial Correlation | Bp | E
| <0.05 | <0.05 | <0.05 | <0.05 | <0.05 | <0.05 | <0.01 |  |  | 0 +/- 10 is best | > 0.5
| Combie In: CR1-A | [13 empty] | slrose note:
| Number of Uncensored Observations: 15; Period of record: 2017-11-02 to 2018-08-27 | [8 empty] | Bias Diagnostic |  |  |  |  | Warning applies to weekly sampling, but storm sampling isn't applicable. We have to ignore this with these models.
Model # | In_Q (p-value) | In_Q2 (p-value) | DECTIME (p-value) | DECTIME2 (p-value) | sin.DECTIME (p-value) | cos.DECTIME (p-value) | Overall p-value | R2 | Serial Correlation | Bp | E | Best Model Choice | Notes
1 | 0 | -- | -- | -- | -- | -- | <0.0001 | 84.31 | 0.1097 | -28.39 | 0.898 |  | Warning message: | In loadReg(pMeHg ~ model(1), data = pMeHg_CR1A, flow = "Flow", dates = "Dates", : |  | The minimum spacing between daily loads is 2 days. The time between observations should be at least 7 days to avoid autocorrelation issues.
2 | 0 | 0.0922 | -- | -- | -- | -- | <0.0001 | 87.01 | 0.0065 | 36.71 | 0.7209 |  | Warning message: | In loadReg(pMeHg ~ model(2), data = pMeHg_CR1A, flow = "Flow", dates = "Dates", : |  | The minimum spacing between daily loads is 2 days. The time between observations should be at least 7 days to avoid autocorrelation issues.
3 | 0 | -- | 0.077 | -- | -- | -- | <0.0001 | 87.26 | -0.0607 | -41.31 | 0.765 |  | Warning message: | In loadReg(pMeHg ~ model(3), data = pMeHg_CR1A, flow = "Flow", dates = "Dates", : |  | The minimum spacing between daily loads is 2 days. The time between observations should be at least 7 days to avoid autocorrelation issues.
4 | 0 | -- | -- | -- | 0.4262 | 0.2495 | <0.0001 | 86.31 | 0.0021 | -36.19 | 0.8212 |  | Warning message: | In loadReg(pMeHg ~ model(4), data = pMeHg_CR1A, flow = "Flow", dates = "Dates", : |  | The minimum spacing between daily loads is 2 days. The time between observations should be at least 7 days to avoid autocorrelation issues.
5 | 0 | 0.051 | 0.0429 | -- | -- | -- | <0.0001 | 90.12 | -0.2445 | 12.22 | 0.9481 | x | Warning message: | In loadReg(pMeHg ~ model(5), data = pMeHg_CR1A, flow = "Flow", dates = "Dates", : |  | The minimum spacing between daily loads is 2 days. The time between observations should be at least 7 days to avoid autocorrelation issues.
6 | 0 | 0.0651 | -- | -- | 0.3072 | 0.2243 | <0.0001 | 89.09 | -0.1745 | 19.21 | 0.9057 |  | Warning message: | In loadReg(pMeHg ~ model(6), data = pMeHg_CR1A, flow = "Flow", dates = "Dates", : |  | The minimum spacing between daily loads is 2 days. The time between observations should be at least 7 days to avoid autocorrelation issues.
7 | 0 | -- | 0.2185 | -- | 0.8509 | 0.6024 | <0.0001 | 87.62 | -0.1171 | -41.72 | 0.7553 |  | Warning message: | In loadReg(pMeHg ~ model(7), data = pMeHg_CR1A, flow = "Flow", dates = "Dates", : |  | The minimum spacing between daily loads is 2 days. The time between observations should be at least 7 days to avoid autocorrelation issues.
8 | 0 | 0.0367 | 0.1157 | -- | 0.7803 | 0.4255 | <0.0001 | 90.75 | -0.3581 | 11.71 | 11.71 |  | Warning message: | In loadReg(pMeHg ~ model(8), data = pMeHg_CR1A, flow = "Flow", dates = "Dates", : |  | The minimum spacing between daily loads is 2 days. The time between observations should be at least 7 days to avoid autocorrelation issues.
9 | 0 | 0.0566 | 0.0116 | 0.0366 | 0.0442 | 0.3408 | <0.0001 | 93.09 | -0.3658 | 5.13 | 0.9787 |  | Warning message: | In loadReg(pMeHg ~ model(9), data = pMeHg_CR1A, flow = "Flow", dates = "Dates", : |  | The minimum spacing between daily loads is 2 days. The time between observations should be at least 7 days to avoid autocorrelation issues.
| Combie In: CR1-D | [13 empty] | slrose note:
[10 empty] | Bias Diagnostic |  |  |  |  | Warning applies to weekly sampling, but storm sampling isn't applicable. We have to ignore this with these models.
Model # | In_Q (p-value) | In_Q2 (p-value) | DECTIME (p-value) | DECTIME2 (p-value) | sin.DECTIME (p-value) | cos.DECTIME (p-value) | Overall p-value | R2 | Serial Correlation | Bp | E | Best Model Choice | Notes
1 | 0 | -- | -- | -- | -- | -- | <0.0001
2 | 0 |  | -- | -- | -- | -- | <0.0001
3 | 0 | -- |  | -- | -- | -- | <0.0001
4 | 0 | -- | -- | -- |  |  | <0.0001
5 | 0 |  |  | -- | -- | -- | <0.0001
6 | 0 |  | -- | -- |  |  | <0.0001
7 | 0 | -- |  | -- |  |  | <0.0001
8 | 0 |  |  | -- |  |  | <0.0001
9 | 0 | [5 empty] | <0.0001
Combie Out: CR8
Bias Diagnostic
Model # | In_Q (p-value) | In_Q2 (p-value) | DECTIME (p-value) | DECTIME2 (p-value) | sin.DECTIME (p-value) | cos.DECTIME (p-value) | Overall p-value | R2 | Serial Correlation | Bp | E | Best Model Choice | Notes
1 | 0 | -- | -- | -- | -- | -- | <0.0001
2 | 0 |  | -- | -- | -- | -- | <0.0001
3 | 0 | -- |  | -- | -- | -- | <0.0001
4 | 0 | -- | -- | -- |  |  | <0.0001
5 | 0 |  |  | -- | -- | -- | <0.0001
6 | 0 |  | -- | -- |  |  | <0.0001
7 | 0 | -- |  | -- |  |  | <0.0001
8 | 0 |  |  | -- |  |  | <0.0001
9 | 0 | [5 empty] | <0.0001
Bias Diagnostic
Model # | In_Q (p-value) | In_Q2 (p-value) | DECTIME (p-value) | DECTIME2 (p-value) | sin.DECTIME (p-value) | cos.DECTIME (p-value) | Overall p-value | R2 | Serial Correlation | Bp | E | Best Model Choice | Notes
1 | 0 | -- | -- | -- | -- | -- | <0.0001
2 | 0 |  | -- | -- | -- | -- | <0.0001
3 | 0 | -- |  | -- | -- | -- | <0.0001
4 | 0 | -- | -- | -- |  |  | <0.0001
5 | 0 |  |  | -- | -- | -- | <0.0001
6 | 0 |  | -- | -- |  |  | <0.0001
7 | 0 | -- |  | -- |  |  | <0.0001
8 | 0 |  |  | -- |  |  | <0.0001
9 | 0 | [5 empty] | <0.0001
Bias Diagnostic
Model # | In_Q (p-value) | In_Q2 (p-value) | DECTIME (p-value) | DECTIME2 (p-value) | sin.DECTIME (p-value) | cos.DECTIME (p-value) | Overall p-value | R2 | Serial Correlation | Bp | E | Best Model Choice | Notes
1 | 0 | -- | -- | -- | -- | -- | <0.0001
2 | 0 |  | -- | -- | -- | -- | <0.0001
3 | 0 | -- |  | -- | -- | -- | <0.0001
4 | 0 | -- | -- | -- |  |  | <0.0001
5 | 0 |  |  | -- | -- | -- | <0.0001
6 | 0 |  | -- | -- |  |  | <0.0001
7 | 0 | -- |  | -- |  |  | <0.0001
8 | 0 |  |  | -- |  |  | <0.0001
9 | 0 | [5 empty] | <0.0001
Bias Diagnostic
Model # | In_Q (p-value) | In_Q2 (p-value) | DECTIME (p-value) | DECTIME2 (p-value) | sin.DECTIME (p-value) | cos.DECTIME (p-value) | Overall p-value | R2 | Serial Correlation | Bp | E | Best Model Choice | Notes
1 | 0 | -- | -- | -- | -- | -- | <0.0001
2 | 0 |  | -- | -- | -- | -- | <0.0001
3 | 0 | -- |  | -- | -- | -- | <0.0001
4 | 0 | -- | -- | -- |  |  | <0.0001
5 | 0 |  |  | -- | -- | -- | <0.0001
6 | 0 |  | -- | -- |  |  | <0.0001
7 | 0 | -- |  | -- |  |  | <0.0001
8 | 0 |  |  | -- |  |  | <0.0001
9 | 0 | [5 empty] | <0.0001

## CR1-A
> pMeHg_CR1Am1 <- loadReg(pMeHg ~model(1), data = pMeHg_CR1A, flow="Flow", dates = "Dates" ,conc.units="ng/L" , station = "Combie-In")
Warning message:
In loadReg(pMeHg ~ model(1), data = pMeHg_CR1A, flow = "Flow", dates = "Dates", :
The minimum spacing between daily loads is 2 days. The time between observations should be at least 7 days to avoid autocorrelation issues.
> pMeHg_CR1Am1
*** Load Estimation ***
Station: Combie-In
Constituent: pMeHg
Number of Observations: 15
Number of Uncensored Observations: 15
Center of Decimal Time: 2018.217
Center of ln(Q): 6.462
Period of record: 2017-11-02 to 2018-08-27
Selected Load Model:
--------------------
pMeHg ~ model(1)
Model coefficients:
Estimate Std. Error z-score p-value
(Intercept) -9.210 0.2583 -35.659 0
lnQ 1.617 0.1935 8.358 0
AMLE Regression Statistics
Residual variance: 0.9138
R-squared: 84.31 percent
G-squared: 27.78 on 1 degrees of freedom
P-value: <0.0001
Prob. Plot Corr. Coeff. (PPCC):
r = 0.983
p-value = 0.7119
Serial Correlation of Residuals: 0.1097
Comparison of Observed and Estimated Loads
------------------------------------------
Summary Stats: Loads in kg/d
---------------------------------------------
Min 25% 50% 75% 90% 95% Max
Est 0 0 0 0 0 0.01 0.01
Obs 0 0 0 0 0 0.02 0.02
Bias Diagnostics
----------------
Bp: -28.39 percent
PLR: 0.7161
E: 0.898
> pMeHg_CR1Am2 <- loadReg(pMeHg ~model(2), data = pMeHg_CR1A, flow="Flow", dates = "Dates" ,conc.units="ng/L" , station = "Combie-In")
Warning message:
In loadReg(pMeHg ~ model(2), data = pMeHg_CR1A, flow = "Flow", dates = "Dates", :
The minimum spacing between daily loads is 2 days. The time between observations should be at least 7 days to avoid autocorrelation issues.
> pMeHg_CR1Am2
*** Load Estimation ***
Station: Combie-In
Constituent: pMeHg
Number of Observations: 15
Number of Uncensored Observations: 15
Center of Decimal Time: 2018.217
Center of ln(Q): 6.462
Period of record: 2017-11-02 to 2018-08-27
Selected Load Model:
--------------------
pMeHg ~ model(2)
Model coefficients:
Estimate Std. Error z-score p-value
(Intercept) -9.5006 0.3061 -31.042 0.0000
lnQ 1.6172 0.1832 8.826 0.0000
lnQ2 0.1632 0.1033 1.580 0.0922
AMLE Regression Statistics
Residual variance: 0.8195
R-squared: 87.01 percent
G-squared: 30.62 on 2 degrees of freedom
P-value: <0.0001
Prob. Plot Corr. Coeff. (PPCC):
r = 0.9584
p-value = 0.1586
Serial Correlation of Residuals: 0.0065
Variance Inflation Factors:
VIF
lnQ 1
lnQ2 1
Comparison of Observed and Estimated Loads
------------------------------------------
Summary Stats: Loads in kg/d
---------------------------------------------
Min 25% 50% 75% 90% 95% Max
Est 0 0 0 0 0 0.02 0.02
Obs 0 0 0 0 0 0.02 0.02
Bias Diagnostics
----------------
Bp: 36.71 percent
PLR: 1.367
E: 0.7209
> pMeHg_CR1Am3 <- loadReg(pMeHg ~model(3), data = pMeHg_CR1A, flow="Flow", dates = "Dates" ,conc.units="ng/L" , station = "Combie-In")
Warning message:
In loadReg(pMeHg ~ model(3), data = pMeHg_CR1A, flow = "Flow", dates = "Dates", :
The minimum spacing between daily loads is 2 days. The time between observations should be at least 7 days to avoid autocorrelation issues.
> pMeHg_CR1Am3
*** Load Estimation ***
Station: Combie-In
Constituent: pMeHg
Number of Observations: 15
Number of Uncensored Observations: 15
Center of Decimal Time: 2018.217
Center of ln(Q): 6.462
Period of record: 2017-11-02 to 2018-08-27
Selected Load Model:
--------------------
pMeHg ~ model(3)
Model coefficients:
Estimate Std. Error z-score p-value
(Intercept) -9.272 0.2451 -37.835 0.000
lnQ 1.559 0.1848 8.434 0.000
DECTIME -1.604 0.9614 -1.668 0.077
AMLE Regression Statistics
Residual variance: 0.8037
R-squared: 87.26 percent
G-squared: 30.91 on 2 degrees of freedom
P-value: <0.0001
Prob. Plot Corr. Coeff. (PPCC):
r = 0.993
p-value = 0.9824
Serial Correlation of Residuals: -0.0607
Variance Inflation Factors:
VIF
lnQ 1.037
DECTIME 1.037
Comparison of Observed and Estimated Loads
------------------------------------------
Summary Stats: Loads in kg/d
---------------------------------------------
Min 25% 50% 75% 90% 95% Max
Est 0 0 0 0 0 0.01 0.01
Obs 0 0 0 0 0 0.02 0.02
Bias Diagnostics
----------------
Bp: -41.31 percent
PLR: 0.5869
E: 0.765
> pMeHg_CR1Am4 <- loadReg(pMeHg ~model(4), data = pMeHg_CR1A, flow="Flow", dates = "Dates" ,conc.units="ng/L" , station = "Combie-In")
Warning message:
In loadReg(pMeHg ~ model(4), data = pMeHg_CR1A, flow = "Flow", dates = "Dates", :
The minimum spacing between daily loads is 2 days. The time between observations should be at least 7 days to avoid autocorrelation issues.
> pMeHg_CR1Am4
*** Load Estimation ***
Station: Combie-In
Constituent: pMeHg
Number of Observations: 15
Number of Uncensored Observations: 15
Center of Decimal Time: 2018.217
Center of ln(Q): 6.462
Period of record: 2017-11-02 to 2018-08-27
Selected Load Model:
--------------------
pMeHg ~ model(4)
Model coefficients:
Estimate Std. Error z-score p-value
(Intercept) -9.2126 0.2866 -32.1494 0.0000
lnQ 1.6248 0.2093 7.7631 0.0000
sin.DECTIME -0.2532 0.3677 -0.6887 0.4262
cos.DECTIME 0.3891 0.3858 1.0083 0.2495
AMLE Regression Statistics
Residual variance: 0.9423
R-squared: 86.31 percent
G-squared: 29.83 on 3 degrees of freedom
P-value: <0.0001
Prob. Plot Corr. Coeff. (PPCC):
r = 0.9918
p-value = 0.9664
Serial Correlation of Residuals: 0.0021
Variance Inflation Factors:
VIF
lnQ 1.135
sin.DECTIME 1.102
cos.DECTIME 1.036
Comparison of Observed and Estimated Loads
------------------------------------------
Summary Stats: Loads in kg/d
---------------------------------------------
Min 25% 50% 75% 90% 95% Max
Est 0 0 0 0 0 0.01 0.01
Obs 0 0 0 0 0 0.02 0.02
Bias Diagnostics
----------------
Bp: -36.19 percent
PLR: 0.6381
E: 0.8212
> pMeHg_CR1Am5 <- loadReg(pMeHg ~model(5), data = pMeHg_CR1A, flow="Flow", dates = "Dates" ,conc.units="ng/L" , station = "Combie-In")
Warning message:
In loadReg(pMeHg ~ model(5), data = pMeHg_CR1A, flow = "Flow", dates = "Dates", :
The minimum spacing between daily loads is 2 days. The time between observations should be at least 7 days to avoid autocorrelation issues.
> pMeHg_CR1Am5
*** Load Estimation ***
Station: Combie-In
Constituent: pMeHg
Number of Observations: 15
Number of Uncensored Observations: 15
Center of Decimal Time: 2018.217
Center of ln(Q): 6.462
Period of record: 2017-11-02 to 2018-08-27
Selected Load Model:
--------------------
pMeHg ~ model(5)
Model coefficients:
Estimate Std. Error z-score p-value
(Intercept) -9.5727 0.28151 -34.005 0.0000
lnQ 1.5572 0.17002 9.159 0.0000
lnQ2 0.1678 0.09412 1.783 0.0510
DECTIME -1.6454 0.88471 -1.860 0.0429
AMLE Regression Statistics
Residual variance: 0.6801
R-squared: 90.12 percent
G-squared: 34.72 on 3 degrees of freedom
P-value: <0.0001
Prob. Plot Corr. Coeff. (PPCC):
r = 0.966
p-value = 0.2585
Serial Correlation of Residuals: -0.2445
Variance Inflation Factors:
VIF
lnQ 1.037
lnQ2 1.001
DECTIME 1.038
Comparison of Observed and Estimated Loads
------------------------------------------
Summary Stats: Loads in kg/d
---------------------------------------------
Min 25% 50% 75% 90% 95% Max
Est 0 0 0 0 0 0.02 0.02
Obs 0 0 0 0 0 0.02 0.02
Bias Diagnostics
----------------
Bp: 12.22 percent
PLR: 1.122
E: 0.9481
> pMeHg_CR1Am6 <- loadReg(pMeHg ~model(6), data = pMeHg_CR1A, flow="Flow", dates = "Dates" ,conc.units="ng/L" , station = "Combie-In")
Warning message:
In loadReg(pMeHg ~ model(6), data = pMeHg_CR1A, flow = "Flow", dates = "Dates", :
The minimum spacing between daily loads is 2 days. The time between observations should be at least 7 days to avoid autocorrelation issues.
> pMeHg_CR1Am6
*** Load Estimation ***
Station: Combie-In
Constituent: pMeHg
Number of Observations: 15
Number of Uncensored Observations: 15
Center of Decimal Time: 2018.217
Center of ln(Q): 6.462
Period of record: 2017-11-02 to 2018-08-27
Selected Load Model:
--------------------
pMeHg ~ model(6)
Model coefficients:
Estimate Std. Error z-score p-value
(Intercept) -9.4950 0.3214 -29.5417 0.0000
lnQ 1.6332 0.1960 8.3309 0.0000
lnQ2 0.1660 0.1040 1.5957 0.0651
sin.DECTIME -0.2928 0.3452 -0.8484 0.3072
cos.DECTIME 0.3677 0.3615 1.0170 0.2243
AMLE Regression Statistics
Residual variance: 0.8262
R-squared: 89.09 percent
G-squared: 33.23 on 4 degrees of freedom
P-value: <0.0001
Prob. Plot Corr. Coeff. (PPCC):
r = 0.9666
p-value = 0.2677
Serial Correlation of Residuals: -0.1745
Variance Inflation Factors:
VIF
lnQ 1.135
lnQ2 1.006
sin.DECTIME 1.108
cos.DECTIME 1.038
Comparison of Observed and Estimated Loads
------------------------------------------
Summary Stats: Loads in kg/d
---------------------------------------------
Min 25% 50% 75% 90% 95% Max
Est 0 0 0 0 0 0.02 0.02
Obs 0 0 0 0 0 0.02 0.02
Bias Diagnostics
----------------
Bp: 19.21 percent
PLR: 1.192
E: 0.9057
> pMeHg_CR1Am7 <- loadReg(pMeHg ~model(7), data = pMeHg_CR1A, flow="Flow", dates = "Dates" ,conc.units="ng/L" , station = "Combie-In")
Warning message:
In loadReg(pMeHg ~ model(7), data = pMeHg_CR1A, flow = "Flow", dates = "Dates", :
The minimum spacing between daily loads is 2 days. The time between observations should be at least 7 days to avoid autocorrelation issues.
> pMeHg_CR1Am7
*** Load Estimation ***
Station: Combie-In
Constituent: pMeHg
Number of Observations: 15
Number of Uncensored Observations: 15
Center of Decimal Time: 2018.217
Center of ln(Q): 6.462
Period of record: 2017-11-02 to 2018-08-27
Selected Load Model:
--------------------
pMeHg ~ model(7)
Model coefficients:
Estimate Std. Error z-score p-value
(Intercept) -9.22774 0.2861 -32.2505 0.0000
lnQ 1.57230 0.2148 7.3193 0.0000
DECTIME -2.35865 2.2886 -1.0306 0.2185
sin.DECTIME -0.06305 0.4105 -0.1536 0.8509
cos.DECTIME -0.34648 0.8108 -0.4273 0.6024
AMLE Regression Statistics
Residual variance: 0.937
R-squared: 87.62 percent
G-squared: 31.34 on 4 degrees of freedom
P-value: <0.0001
Prob. Plot Corr. Coeff. (PPCC):
r = 0.9837
p-value = 0.7361
Serial Correlation of Residuals: -0.1171
Variance Inflation Factors:
VIF
lnQ 1.202
DECTIME 5.042
sin.DECTIME 1.381
cos.DECTIME 4.601
Comparison of Observed and Estimated Loads
------------------------------------------
Summary Stats: Loads in kg/d
---------------------------------------------
Min 25% 50% 75% 90% 95% Max
Est 0 0 0 0 0 0.01 0.01
Obs 0 0 0 0 0 0.02 0.02
Bias Diagnostics
----------------
Bp: -41.72 percent
PLR: 0.5828
E: 0.7553
> pMeHg_CR1Am8 <- loadReg(pMeHg ~model(8), data = pMeHg_CR1A, flow="Flow", dates = "Dates" ,conc.units="ng/L" , station = "Combie-In")
Warning message:
In loadReg(pMeHg ~ model(8), data = pMeHg_CR1A, flow = "Flow", dates = "Dates", :
The minimum spacing between daily loads is 2 days. The time between observations should be at least 7 days to avoid autocorrelation issues.
> pMeHg_CR1Am8
*** Load Estimation ***
Station: Combie-In
Constituent: pMeHg
Number of Observations: 15
Number of Uncensored Observations: 15
Center of Decimal Time: 2018.217
Center of ln(Q): 6.462
Period of record: 2017-11-02 to 2018-08-27
Selected Load Model:
--------------------
pMeHg ~ model(8)
Model coefficients:
Estimate Std. Error z-score p-value
(Intercept) -9.53006 0.3132 -30.4287 0.0000
lnQ 1.57461 0.1958 8.0422 0.0000
lnQ2 0.17658 0.1013 1.7430 0.0367
DECTIME -2.65914 2.0930 -1.2705 0.1157
sin.DECTIME -0.08095 0.3743 -0.2163 0.7803
cos.DECTIME -0.46292 0.7420 -0.6239 0.4255
AMLE Regression Statistics
Residual variance: 0.7783
R-squared: 90.75 percent
G-squared: 35.71 on 5 degrees of freedom
P-value: <0.0001
Prob. Plot Corr. Coeff. (PPCC):
r = 0.9663
p-value = 0.2628
Serial Correlation of Residuals: -0.3581
Variance Inflation Factors:
VIF
lnQ 1.202
lnQ2 1.013
DECTIME 5.077
sin.DECTIME 1.382
cos.DECTIME 4.639
Comparison of Observed and Estimated Loads
------------------------------------------
Summary Stats: Loads in kg/d
---------------------------------------------
Min 25% 50% 75% 90% 95% Max
Est 0 0 0 0 0 0.02 0.02
Obs 0 0 0 0 0 0.02 0.02
Bias Diagnostics
----------------
Bp: 11.71 percent
PLR: 1.117
E: 0.9531
> pMeHg_CR1Am9 <- loadReg(pMeHg ~model(9), data = pMeHg_CR1A, flow="Flow", dates = "Dates" ,conc.units="ng/L" , station = "Combie-In")
Warning message:
In loadReg(pMeHg ~ model(9), data = pMeHg_CR1A, flow = "Flow", dates = "Dates", :
The minimum spacing between daily loads is 2 days. The time between observations should be at least 7 days to avoid autocorrelation issues.
> pMeHg_CR1Am9
*** Load Estimation ***
Station: Combie-In
Constituent: pMeHg
Number of Observations: 15
Number of Uncensored Observations: 15
Center of Decimal Time: 2018.217
Center of ln(Q): 6.462
Period of record: 2017-11-02 to 2018-08-27
Selected Load Model:
--------------------
pMeHg ~ model(9)
Model coefficients:
Estimate Std. Error z-score p-value
(Intercept) -12.1987 1.64782 -7.4029 0.0000
lnQ 1.5294 0.18162 8.4206 0.0000
lnQ2 0.1412 0.09535 1.4811 0.0566
DECTIME -4.6979 2.28463 -2.0563 0.0116
DECTIME2 34.7460 21.12662 1.6447 0.0366
sin.DECTIME 2.9786 1.89166 1.5746 0.0442
cos.DECTIME -0.4806 0.68044 -0.7063 0.3408
AMLE Regression Statistics
Residual variance: 0.6544
R-squared: 93.09 percent
G-squared: 40.07 on 6 degrees of freedom
P-value: <0.0001
Prob. Plot Corr. Coeff. (PPCC):
r = 0.9381
p-value = 0.0463
Serial Correlation of Residuals: -0.3658
Variance Inflation Factors:
VIF
lnQ 1.230
lnQ2 1.067
DECTIME 7.195
DECTIME2 38.770
sin.DECTIME 42.003
cos.DECTIME 4.640
Comparison of Observed and Estimated Loads
------------------------------------------
Summary Stats: Loads in kg/d
---------------------------------------------
Min 25% 50% 75% 90% 95% Max
Est 0 0 0 0 0 0.02 0.02
Obs 0 0 0 0 0 0.02 0.02
Bias Diagnostics
----------------
Bp: 5.13 percent
PLR: 1.051
E: 0.9787