## 1_pTHg Model Results
pTHg wy 2018 | [9 empty] | lowest, <25 | closest to 1
Model # | In_Q (p-value) | In_Q2 (p-value) | DECTIME (p-value) | DECTIME2 (p-value) | sin.DECTIME (p-value) | cos.DECTIME (p-value) | Overall p-value | R2 | Serial Correlation | Bp | E
| <0.05 | <0.05 | <0.05 | <0.05 | <0.05 | <0.05 | <0.01 |  |  | 0 +/- 10 is best | > 0.5
| Combie In: CR1-A | [13 empty] | slrose note:
| Number of Uncensored Observations: 15; Period of record: 2017-11-02 to 2018-08-27 | [8 empty] | Bias Diagnostic |  |  |  |  | Warning applies to weekly sampling, but storm sampling isn't applicable. We have to ignore this with these models.
Model # | In_Q (p-value) | In_Q2 (p-value) | DECTIME (p-value) | DECTIME2 (p-value) | sin.DECTIME (p-value) | cos.DECTIME (p-value) | Overall p-value | R2 | Serial Correlation | Bp | E | Best Model Choice | Notes
1 | 0 | -- | -- | -- | -- | -- | <0.0001 | 86.3 | 0.2156 | -10.62 | 0.9848 | x | Warning message: | In loadReg(pTHg ~ model(1), data = pTHg_CR1A, flow = "Flow", dates = "Dates", : |  | The minimum spacing between daily loads is 2 days. The time between observations should be at least 7 days to avoid autocorrelation issues.
2 | 0 | 0.3258 | -- | -- | -- | -- | <0.0001 | 87.16 | 0.1233 | 26.23 | 0.8953 |  | Warning message: | In loadReg(pTHg ~ model(2), data = pTHg_CR1A, flow = "Flow", dates = "Dates", : |  | The minimum spacing between daily loads is 2 days. The time between observations should be at least 7 days to avoid autocorrelation issues.
3 | 0 | -- | 0.1092 | -- | -- | -- | <0.0001 | 88.46 | 0.1846 | -27.89 | 0.8928 |  | Warning message: | In loadReg(pTHg ~ model(3), data = pTHg_CR1A, flow = "Flow", dates = "Dates", : |  | The minimum spacing between daily loads is 2 days. The time between observations should be at least 7 days to avoid autocorrelation issues.
4 | 0 | -- | -- | -- | 0.7002 | 0.6085 | <0.0001 | 86.7 | 0.191 | -14.43 | 0.971 |  | Warning message: | In loadReg(pTHg ~ model(4), data = pTHg_CR1A, flow = "Flow", dates = "Dates", : |  | The minimum spacing between daily loads is 2 days. The time between observations should be at least 7 days to avoid autocorrelation issues.
5 | 0 | 0.2622 | 0.091 | -- | -- | -- | <0.0001 | 89.38 | 0.0735 | 4.214 | 0.9951 |  | Warning message: | In loadReg(pTHg ~ model(5), data = pTHg_CR1A, flow = "Flow", dates = "Dates", : |  | The minimum spacing between daily loads is 2 days. The time between observations should be at least 7 days to avoid autocorrelation issues.
6 | 0 | 0.3116 | -- | -- | 0.6379 | 0.6229 | <0.0001 | 87.58 | 0.0814 | 17.85 | 0.9503 |  | Warning message: | In loadReg(pTHg ~ model(6), data = pTHg_CR1A, flow = "Flow", dates = "Dates", : |  | The minimum spacing between daily loads is 2 days. The time between observations should be at least 7 days to avoid autocorrelation issues.
7 | 0 | -- | 0.0154 | -- | 0.4364 | 0.0528 | <0.0001 | 91.01 | -0.0545 | -35.23 | 0.8345 |  | Warning message: | In loadReg(pTHg ~ model(7), data = pTHg_CR1A, flow = "Flow", dates = "Dates", : |  | The minimum spacing between daily loads is 2 days. The time between observations should be at least 7 days to avoid autocorrelation issues.
8 | 0 | 0.1364 | 0.0078 | -- | 0.4264 | 0.03 | <0.0001 | 92.24 | -0.2606 | 2.615 | 0.9967 |  | Warning message: | In loadReg(pTHg ~ model(8), data = pTHg_CR1A, flow = "Flow", dates = "Dates", : |  | The minimum spacing between daily loads is 2 days. The time between observations should be at least 7 days to avoid autocorrelation issues.
9 | 0 | 0.2305 | 0.0004 | 0.0207 | 0.0158 | 0.0108 | <0.0001 | 94.57 | -0.2602 | -4.095 | 0.9969 |  | Warning message: | In loadReg(pTHg ~ model(9), data = pTHg_CR1A, flow = "Flow", dates = "Dates", : |  | The minimum spacing between daily loads is 2 days. The time between observations should be at least 7 days to avoid autocorrelation issues.
| Combie In: CR1-D | [13 empty] | slrose note:
[10 empty] | Bias Diagnostic |  |  |  |  | Warning applies to weekly sampling, but storm sampling isn't applicable. We have to ignore this with these models.
Model # | In_Q (p-value) | In_Q2 (p-value) | DECTIME (p-value) | DECTIME2 (p-value) | sin.DECTIME (p-value) | cos.DECTIME (p-value) | Overall p-value | R2 | Serial Correlation | Bp | E | Best Model Choice | Notes
1 | 0 | -- | -- | -- | -- | -- | <0.0001
2 | 0 |  | -- | -- | -- | -- | <0.0001
3 | 0 | -- |  | -- | -- | -- | <0.0001
4 | 0 | -- | -- | -- |  |  | <0.0001
5 | 0 |  |  | -- | -- | -- | <0.0001
6 | 0 |  | -- | -- |  |  | <0.0001
7 | 0 | -- |  | -- |  |  | <0.0001
8 | 0 |  |  | -- |  |  | <0.0001
9 | 0 | [5 empty] | <0.0001
Combie Out: CR8
Bias Diagnostic
Model # | In_Q (p-value) | In_Q2 (p-value) | DECTIME (p-value) | DECTIME2 (p-value) | sin.DECTIME (p-value) | cos.DECTIME (p-value) | Overall p-value | R2 | Serial Correlation | Bp | E | Best Model Choice | Notes
1 | 0 | -- | -- | -- | -- | -- | <0.0001
2 | 0 |  | -- | -- | -- | -- | <0.0001
3 | 0 | -- |  | -- | -- | -- | <0.0001
4 | 0 | -- | -- | -- |  |  | <0.0001
5 | 0 |  |  | -- | -- | -- | <0.0001
6 | 0 |  | -- | -- |  |  | <0.0001
7 | 0 | -- |  | -- |  |  | <0.0001
8 | 0 |  |  | -- |  |  | <0.0001
9 | 0 | [5 empty] | <0.0001
Bias Diagnostic
Model # | In_Q (p-value) | In_Q2 (p-value) | DECTIME (p-value) | DECTIME2 (p-value) | sin.DECTIME (p-value) | cos.DECTIME (p-value) | Overall p-value | R2 | Serial Correlation | Bp | E | Best Model Choice | Notes
1 | 0 | -- | -- | -- | -- | -- | <0.0001
2 | 0 |  | -- | -- | -- | -- | <0.0001
3 | 0 | -- |  | -- | -- | -- | <0.0001
4 | 0 | -- | -- | -- |  |  | <0.0001
5 | 0 |  |  | -- | -- | -- | <0.0001
6 | 0 |  | -- | -- |  |  | <0.0001
7 | 0 | -- |  | -- |  |  | <0.0001
8 | 0 |  |  | -- |  |  | <0.0001
9 | 0 | [5 empty] | <0.0001
Bias Diagnostic
Model # | In_Q (p-value) | In_Q2 (p-value) | DECTIME (p-value) | DECTIME2 (p-value) | sin.DECTIME (p-value) | cos.DECTIME (p-value) | Overall p-value | R2 | Serial Correlation | Bp | E | Best Model Choice | Notes
1 | 0 | -- | -- | -- | -- | -- | <0.0001
2 | 0 |  | -- | -- | -- | -- | <0.0001
3 | 0 | -- |  | -- | -- | -- | <0.0001
4 | 0 | -- | -- | -- |  |  | <0.0001
5 | 0 |  |  | -- | -- | -- | <0.0001
6 | 0 |  | -- | -- |  |  | <0.0001
7 | 0 | -- |  | -- |  |  | <0.0001
8 | 0 |  |  | -- |  |  | <0.0001
9 | 0 | [5 empty] | <0.0001
Bias Diagnostic
Model # | In_Q (p-value) | In_Q2 (p-value) | DECTIME (p-value) | DECTIME2 (p-value) | sin.DECTIME (p-value) | cos.DECTIME (p-value) | Overall p-value | R2 | Serial Correlation | Bp | E | Best Model Choice | Notes
1 | 0 | -- | -- | -- | -- | -- | <0.0001
2 | 0 |  | -- | -- | -- | -- | <0.0001
3 | 0 | -- |  | -- | -- | -- | <0.0001
4 | 0 | -- | -- | -- |  |  | <0.0001
5 | 0 |  |  | -- | -- | -- | <0.0001
6 | 0 |  | -- | -- |  |  | <0.0001
7 | 0 | -- |  | -- |  |  | <0.0001
8 | 0 |  |  | -- |  |  | <0.0001
9 | 0 | [5 empty] | <0.0001

## CR1-A
> pTHg_CR1Am1 <- loadReg(pTHg ~model(1), data = pTHg_CR1A, flow="Flow", dates = "Dates" ,conc.units="ng/L" , station = "Combie-In")
Warning message:
In loadReg(pTHg ~ model(1), data = pTHg_CR1A, flow = "Flow", dates = "Dates", :
The minimum spacing between daily loads is 2 days. The time between observations should be at least 7 days to avoid autocorrelation issues.
> pTHg_CR1Am1
*** Load Estimation ***
Station: Combie-In
Constituent: pTHg
Number of Observations: 15
Number of Uncensored Observations: 15
Center of Decimal Time: 2018.217
Center of ln(Q): 6.462
Period of record: 2017-11-02 to 2018-08-27
Selected Load Model:
--------------------
pTHg ~ model(1)
Model coefficients:
Estimate Std. Error z-score p-value
(Intercept) -4.696 0.2741 -17.13 0
lnQ 1.858 0.2053 9.05 0
AMLE Regression Statistics
Residual variance: 1.029
R-squared: 86.3 percent
G-squared: 29.82 on 1 degrees of freedom
P-value: <0.0001
Prob. Plot Corr. Coeff. (PPCC):
r = 0.9752
p-value = 0.4594
Serial Correlation of Residuals: 0.2156
Comparison of Observed and Estimated Loads
------------------------------------------
Summary Stats: Loads in kg/d
---------------------------------------------
Min 25% 50% 75% 90% 95% Max
Est 0 0 0.01 0.02 0.08 2.02 2.02
Obs 0 0 0.00 0.03 0.10 2.28 2.28
Bias Diagnostics
----------------
Bp: -10.62 percent
PLR: 0.8938
E: 0.9848
> pTHg_CR1Am2 <- loadReg(pTHg ~model(2), data = pTHg_CR1A, flow="Flow", dates = "Dates" ,conc.units="ng/L" , station = "Combie-In")
Warning message:
In loadReg(pTHg ~ model(2), data = pTHg_CR1A, flow = "Flow", dates = "Dates", :
The minimum spacing between daily loads is 2 days. The time between observations should be at least 7 days to avoid autocorrelation issues.
> pTHg_CR1Am2
*** Load Estimation ***
Station: Combie-In
Constituent: pTHg
Number of Observations: 15
Number of Uncensored Observations: 15
Center of Decimal Time: 2018.217
Center of ln(Q): 6.462
Period of record: 2017-11-02 to 2018-08-27
Selected Load Model:
--------------------
pTHg ~ model(2)
Model coefficients:
Estimate Std. Error z-score p-value
(Intercept) -4.8815 0.3457 -14.1217 0.0000
lnQ 1.8582 0.2069 8.9792 0.0000
lnQ2 0.1042 0.1166 0.8932 0.3258
AMLE Regression Statistics
Residual variance: 1.045
R-squared: 87.16 percent
G-squared: 30.78 on 2 degrees of freedom
P-value: <0.0001
Prob. Plot Corr. Coeff. (PPCC):
r = 0.9516
p-value = 0.1041
Serial Correlation of Residuals: 0.1233
Variance Inflation Factors:
VIF
lnQ 1
lnQ2 1
Comparison of Observed and Estimated Loads
------------------------------------------
Summary Stats: Loads in kg/d
---------------------------------------------
Min 25% 50% 75% 90% 95% Max
Est 0 0 0.01 0.02 0.07 2.98 2.98
Obs 0 0 0.00 0.03 0.10 2.28 2.28
Bias Diagnostics
----------------
Bp: 26.23 percent
PLR: 1.262
E: 0.8953
> pTHg_CR1Am3 <- loadReg(pTHg ~model(3), data = pTHg_CR1A, flow="Flow", dates = "Dates" ,conc.units="ng/L" , station = "Combie-In")
Warning message:
In loadReg(pTHg ~ model(3), data = pTHg_CR1A, flow = "Flow", dates = "Dates", :
The minimum spacing between daily loads is 2 days. The time between observations should be at least 7 days to avoid autocorrelation issues.
> pTHg_CR1Am3
*** Load Estimation ***
Station: Combie-In
Constituent: pTHg
Number of Observations: 15
Number of Uncensored Observations: 15
Center of Decimal Time: 2018.217
Center of ln(Q): 6.462
Period of record: 2017-11-02 to 2018-08-27
Selected Load Model:
--------------------
pTHg ~ model(3)
Model coefficients:
Estimate Std. Error z-score p-value
(Intercept) -4.756 0.2650 -17.950 0.0000
lnQ 1.802 0.1998 9.015 0.0000
DECTIME -1.555 1.0395 -1.496 0.1092
AMLE Regression Statistics
Residual variance: 0.9395
R-squared: 88.46 percent
G-squared: 32.38 on 2 degrees of freedom
P-value: <0.0001
Prob. Plot Corr. Coeff. (PPCC):
r = 0.9767
p-value = 0.5032
Serial Correlation of Residuals: 0.1846
Variance Inflation Factors:
VIF
lnQ 1.037
DECTIME 1.037
Comparison of Observed and Estimated Loads
------------------------------------------
Summary Stats: Loads in kg/d
---------------------------------------------
Min 25% 50% 75% 90% 95% Max
Est 0 0 0.01 0.04 0.08 1.56 1.56
Obs 0 0 0.00 0.03 0.10 2.28 2.28
Bias Diagnostics
----------------
Bp: -27.89 percent
PLR: 0.7211
E: 0.8928
> pTHg_CR1Am4 <- loadReg(pTHg ~model(4), data = pTHg_CR1A, flow="Flow", dates = "Dates" ,conc.units="ng/L" , station = "Combie-In")
Warning message:
In loadReg(pTHg ~ model(4), data = pTHg_CR1A, flow = "Flow", dates = "Dates", :
The minimum spacing between daily loads is 2 days. The time between observations should be at least 7 days to avoid autocorrelation issues.
> pTHg_CR1Am4
*** Load Estimation ***
Station: Combie-In
Constituent: pTHg
Number of Observations: 15
Number of Uncensored Observations: 15
Center of Decimal Time: 2018.217
Center of ln(Q): 6.462
Period of record: 2017-11-02 to 2018-08-27
Selected Load Model:
--------------------
pTHg ~ model(4)
Model coefficients:
Estimate Std. Error z-score p-value
(Intercept) -4.6942 0.3208 -14.6326 0.0000
lnQ 1.8639 0.2343 7.9552 0.0000
sin.DECTIME -0.1361 0.4116 -0.3306 0.7002
cos.DECTIME 0.1903 0.4320 0.4405 0.6085
AMLE Regression Statistics
Residual variance: 1.181
R-squared: 86.7 percent
G-squared: 30.26 on 3 degrees of freedom
P-value: <0.0001
Prob. Plot Corr. Coeff. (PPCC):
r = 0.9898
p-value = 0.9258
Serial Correlation of Residuals: 0.191
Variance Inflation Factors:
VIF
lnQ 1.135
sin.DECTIME 1.102
cos.DECTIME 1.036
Comparison of Observed and Estimated Loads
------------------------------------------
Summary Stats: Loads in kg/d
---------------------------------------------
Min 25% 50% 75% 90% 95% Max
Est 0 0 0.01 0.03 0.08 1.91 1.91
Obs 0 0 0.00 0.03 0.10 2.28 2.28
Bias Diagnostics
----------------
Bp: -14.43 percent
PLR: 0.8557
E: 0.971
> pTHg_CR1Am5 <- loadReg(pTHg ~model(5), data = pTHg_CR1A, flow="Flow", dates = "Dates" ,conc.units="ng/L" , station = "Combie-In")
Warning message:
In loadReg(pTHg ~ model(5), data = pTHg_CR1A, flow = "Flow", dates = "Dates", :
The minimum spacing between daily loads is 2 days. The time between observations should be at least 7 days to avoid autocorrelation issues.
> pTHg_CR1Am5
*** Load Estimation ***
Station: Combie-In
Constituent: pTHg
Number of Observations: 15
Number of Uncensored Observations: 15
Center of Decimal Time: 2018.217
Center of ln(Q): 6.462
Period of record: 2017-11-02 to 2018-08-27
Selected Load Model:
--------------------
pTHg ~ model(5)
Model coefficients:
Estimate Std. Error z-score p-value
(Intercept) -4.9509 0.3314 -14.9389 0.0000
lnQ 1.8005 0.2002 8.9958 0.0000
lnQ2 0.1086 0.1108 0.9805 0.2622
DECTIME -1.5823 1.0415 -1.5192 0.0910
AMLE Regression Statistics
Residual variance: 0.9426
R-squared: 89.38 percent
G-squared: 33.64 on 3 degrees of freedom
P-value: <0.0001
Prob. Plot Corr. Coeff. (PPCC):
r = 0.9557
p-value = 0.1342
Serial Correlation of Residuals: 0.0735
Variance Inflation Factors:
VIF
lnQ 1.037
lnQ2 1.001
DECTIME 1.038
Comparison of Observed and Estimated Loads
------------------------------------------
Summary Stats: Loads in kg/d
---------------------------------------------
Min 25% 50% 75% 90% 95% Max
Est 0 0 0.01 0.03 0.07 2.40 2.40
Obs 0 0 0.00 0.03 0.10 2.28 2.28
Bias Diagnostics
----------------
Bp: 4.214 percent
PLR: 1.042
E: 0.9951
> pTHg_CR1Am6 <- loadReg(pTHg ~model(6), data = pTHg_CR1A, flow="Flow", dates = "Dates" ,conc.units="ng/L" , station = "Combie-In")
Warning message:
In loadReg(pTHg ~ model(6), data = pTHg_CR1A, flow = "Flow", dates = "Dates", :
The minimum spacing between daily loads is 2 days. The time between observations should be at least 7 days to avoid autocorrelation issues.
> pTHg_CR1Am6
*** Load Estimation ***
Station: Combie-In
Constituent: pTHg
Number of Observations: 15
Number of Uncensored Observations: 15
Center of Decimal Time: 2018.217
Center of ln(Q): 6.462
Period of record: 2017-11-02 to 2018-08-27
Selected Load Model:
--------------------
pTHg ~ model(6)
Model coefficients:
Estimate Std. Error z-score p-value
(Intercept) -4.8744 0.3895 -12.5142 0.0000
lnQ 1.8693 0.2376 7.8682 0.0000
lnQ2 0.1060 0.1261 0.8405 0.3116
sin.DECTIME -0.1614 0.4183 -0.3857 0.6379
cos.DECTIME 0.1767 0.4381 0.4032 0.6229
AMLE Regression Statistics
Residual variance: 1.213
R-squared: 87.58 percent
G-squared: 31.28 on 4 degrees of freedom
P-value: <0.0001
Prob. Plot Corr. Coeff. (PPCC):
r = 0.9705
p-value = 0.3442
Serial Correlation of Residuals: 0.0814
Variance Inflation Factors:
VIF
lnQ 1.135
lnQ2 1.006
sin.DECTIME 1.108
cos.DECTIME 1.038
Comparison of Observed and Estimated Loads
------------------------------------------
Summary Stats: Loads in kg/d
---------------------------------------------
Min 25% 50% 75% 90% 95% Max
Est 0 0 0.01 0.02 0.07 2.75 2.75
Obs 0 0 0.00 0.03 0.10 2.28 2.28
Bias Diagnostics
----------------
Bp: 17.85 percent
PLR: 1.178
E: 0.9503
> pTHg_CR1Am7 <- loadReg(pTHg ~model(7), data = pTHg_CR1A, flow="Flow", dates = "Dates" ,conc.units="ng/L" , station = "Combie-In")
Warning message:
In loadReg(pTHg ~ model(7), data = pTHg_CR1A, flow = "Flow", dates = "Dates", :
The minimum spacing between daily loads is 2 days. The time between observations should be at least 7 days to avoid autocorrelation issues.
> pTHg_CR1Am7
*** Load Estimation ***
Station: Combie-In
Constituent: pTHg
Number of Observations: 15
Number of Uncensored Observations: 15
Center of Decimal Time: 2018.217
Center of ln(Q): 6.462
Period of record: 2017-11-02 to 2018-08-27
Selected Load Model:
--------------------
pTHg ~ model(7)
Model coefficients:
Estimate Std. Error z-score p-value
(Intercept) -4.7253 0.2770 -17.060 0.0000
lnQ 1.7561 0.2080 8.445 0.0000
DECTIME -4.8512 2.2155 -2.190 0.0154
sin.DECTIME 0.2551 0.3974 0.642 0.4364
cos.DECTIME -1.3226 0.7849 -1.685 0.0528
AMLE Regression Statistics
Residual variance: 0.8781
R-squared: 91.01 percent
G-squared: 36.13 on 4 degrees of freedom
P-value: <0.0001
Prob. Plot Corr. Coeff. (PPCC):
r = 0.9755
p-value = 0.4674
Serial Correlation of Residuals: -0.0545
Variance Inflation Factors:
VIF
lnQ 1.202
DECTIME 5.042
sin.DECTIME 1.381
cos.DECTIME 4.601
Comparison of Observed and Estimated Loads
------------------------------------------
Summary Stats: Loads in kg/d
---------------------------------------------
Min 25% 50% 75% 90% 95% Max
Est 0 0 0.01 0.05 0.07 1.39 1.39
Obs 0 0 0.00 0.03 0.10 2.28 2.28
Bias Diagnostics
----------------
Bp: -35.23 percent
PLR: 0.6477
E: 0.8345
> pTHg_CR1Am8 <- loadReg(pTHg ~model(8), data = pTHg_CR1A, flow="Flow", dates = "Dates" ,conc.units="ng/L" , station = "Combie-In")
Warning message:
In loadReg(pTHg ~ model(8), data = pTHg_CR1A, flow = "Flow", dates = "Dates", :
The minimum spacing between daily loads is 2 days. The time between observations should be at least 7 days to avoid autocorrelation issues.
> pTHg_CR1Am8
*** Load Estimation ***
Station: Combie-In
Constituent: pTHg
Number of Observations: 15
Number of Uncensored Observations: 15
Center of Decimal Time: 2018.217
Center of ln(Q): 6.462
Period of record: 2017-11-02 to 2018-08-27
Selected Load Model:
--------------------
pTHg ~ model(8)
Model coefficients:
Estimate Std. Error z-score p-value
(Intercept) -4.9413 0.3257 -15.1734 0.0000
lnQ 1.7577 0.2036 8.6338 0.0000
lnQ2 0.1261 0.1053 1.1976 0.1364
DECTIME -5.0659 2.1763 -2.3278 0.0078
sin.DECTIME 0.2423 0.3892 0.6227 0.4264
cos.DECTIME -1.4057 0.7715 -1.8220 0.0300
AMLE Regression Statistics
Residual variance: 0.8415
R-squared: 92.24 percent
G-squared: 38.35 on 5 degrees of freedom
P-value: <0.0001
Prob. Plot Corr. Coeff. (PPCC):
r = 0.9513
p-value = 0.1017
Serial Correlation of Residuals: -0.2606
Variance Inflation Factors:
VIF
lnQ 1.202
lnQ2 1.013
DECTIME 5.077
sin.DECTIME 1.382
cos.DECTIME 4.639
Comparison of Observed and Estimated Loads
------------------------------------------
Summary Stats: Loads in kg/d
---------------------------------------------
Min 25% 50% 75% 90% 95% Max
Est 0 0 0.01 0.04 0.06 2.38 2.38
Obs 0 0 0.00 0.03 0.10 2.28 2.28
Bias Diagnostics
----------------
Bp: 2.615 percent
PLR: 1.026
E: 0.9967
> pTHg_CR1Am9 <- loadReg(pTHg ~model(9), data = pTHg_CR1A, flow="Flow", dates = "Dates" ,conc.units="ng/L" , station = "Combie-In")
Warning message:
In loadReg(pTHg ~ model(9), data = pTHg_CR1A, flow = "Flow", dates = "Dates", :
The minimum spacing between daily loads is 2 days. The time between observations should be at least 7 days to avoid autocorrelation issues.
> pTHg_CR1Am9
*** Load Estimation ***
Station: Combie-In
Constituent: pTHg
Number of Observations: 15
Number of Uncensored Observations: 15
Center of Decimal Time: 2018.217
Center of ln(Q): 6.462
Period of record: 2017-11-02 to 2018-08-27
Selected Load Model:
--------------------
pTHg ~ model(9)
Model coefficients:
Estimate Std. Error z-score p-value
(Intercept) -7.96579 1.65803 -4.8044 0.0000
lnQ 1.70643 0.18275 9.3377 0.0000
lnQ2 0.08607 0.09594 0.8971 0.2305
DECTIME -7.37646 2.29879 -3.2088 0.0004
DECTIME2 39.37922 21.25752 1.8525 0.0207
sin.DECTIME 3.70979 1.90338 1.9491 0.0158
cos.DECTIME -1.42576 0.68465 -2.0824 0.0108
AMLE Regression Statistics
Residual variance: 0.6625
R-squared: 94.57 percent
G-squared: 43.71 on 6 degrees of freedom
P-value: <0.0001
Prob. Plot Corr. Coeff. (PPCC):
r = 0.9548
p-value = 0.1266
Serial Correlation of Residuals: -0.2602
Variance Inflation Factors:
VIF
lnQ 1.230
lnQ2 1.067
DECTIME 7.195
DECTIME2 38.770
sin.DECTIME 42.003
cos.DECTIME 4.640
Comparison of Observed and Estimated Loads
------------------------------------------
Summary Stats: Loads in kg/d
---------------------------------------------
Min 25% 50% 75% 90% 95% Max
Est 0 0 0.01 0.05 0.06 2.19 2.19
Obs 0 0 0.00 0.03 0.10 2.28 2.28
Bias Diagnostics
----------------
Bp: -4.095 percent
PLR: 0.9591
E: 0.9969