## 1_wwTHg Model Results
wwTHg wy 2018 | [9 empty] | lowest, <25 | closest to 1
Model # | In_Q (p-value) | In_Q2 (p-value) | DECTIME (p-value) | DECTIME2 (p-value) | sin.DECTIME (p-value) | cos.DECTIME (p-value) | Overall p-value | R2 | Serial Correlation | Bp | E
| <0.05 | <0.05 | <0.05 | <0.05 | <0.05 | <0.05 | <0.01 |  |  | 0 +/- 10 is best | > 0.5
| Combie In: CR1-A | [13 empty] | slrose note:
| Number of Uncensored Observations: 15; Period of record: 2017-11-02 to 2018-08-27 | [8 empty] | Bias Diagnostic |  |  |  |  | Warning applies to weekly sampling, but storm sampling isn't applicable. We have to ignore this with these models.
Model # | In_Q (p-value) | In_Q2 (p-value) | DECTIME (p-value) | DECTIME2 (p-value) | sin.DECTIME (p-value) | cos.DECTIME (p-value) | Overall p-value | R2 | Serial Correlation | Bp | E | Best Model Choice | Notes
1 | 0 | -- | -- | -- | -- | -- | <0.0001 | 87.08 | 0.1544 | -22.67 | 0.9327 | x | Warning message: | In loadReg(wwTHg ~ model(1), data = wwTHg_CR1A, flow = "Flow", dates = "Dates", : |  | The minimum spacing between daily loads is 2 days. The time between observations should be at least 7 days to avoid autocorrelation issues.
2 | 0 | 0.2112 | -- | -- | -- | -- | <0.0001 | 88.36 | 0.0432 | 21.57 | 0.9248 |  | Warning message: | In loadReg(wwTHg ~ model(2), data = wwTHg_CR1A, flow = "Flow", dates = "Dates", : |  | The minimum spacing between daily loads is 2 days. The time between observations should be at least 7 days to avoid autocorrelation issues.
3 | 0 | -- | 0.2779 | -- | -- | -- | <0.0001 | 88.06 | 0.1483 | -31.5 | 0.8645 |  | Warning message: | In loadReg(wwTHg ~ model(3), data = wwTHg_CR1A, flow = "Flow", dates = "Dates", : |  | The minimum spacing between daily loads is 2 days. The time between observations should be at least 7 days to avoid autocorrelation issues.
4 | 0 | -- | -- | -- | 0.7396 | 0.877 | <0.0001 | 87.2 | 0.1376 | -23.43 | 0.9266 |  | Warning message: | In loadReg(wwTHg ~ model(4), data = wwTHg_CR1A, flow = "Flow", dates = "Dates", : |  | The minimum spacing between daily loads is 2 days. The time between observations should be at least 7 days to avoid autocorrelation issues.
5 | 0 | 0.1817 | 0.2371 | -- | -- | -- | <0.0001 | 89.39 | 0.029 | 7.607 | 0.9877 |  | Warning message: | In loadReg(wwTHg ~ model(5), data = wwTHg_CR1A, flow = "Flow", dates = "Dates", : |  | The minimum spacing between daily loads is 2 days. The time between observations should be at least 7 days to avoid autocorrelation issues.
6 | 0 | 0.2004 | -- | -- | 0.6571 | 0.9088 | <0.0001 | 88.53 | 0.0083 | 18.06 | 0.9463 |  | Warning message: | In loadReg(wwTHg ~ model(6), data = wwTHg_CR1A, flow = "Flow", dates = "Dates", : |  | The minimum spacing between daily loads is 2 days. The time between observations should be at least 7 days to avoid autocorrelation issues.
7 | 0 | -- | 0.0493 | -- | 0.5472 | 0.0926 | <0.0001 | 90.11 | -0.0587 | -36.87 | 0.8174 |  | Warning message: | In loadReg(wwTHg ~ model(7), data = wwTHg_CR1A, flow = "Flow", dates = "Dates", : |  | The minimum spacing between daily loads is 2 days. The time between observations should be at least 7 days to avoid autocorrelation issues.
8 | 0 | 0.0948 | 0.0251 | -- | 0.5402 | 0.0506 | <0.0001 | 91.79 | -0.2694 | 6.289 | 0.9902 |  | Warning message: | In loadReg(wwTHg ~ model(8), data = wwTHg_CR1A, flow = "Flow", dates = "Dates", : |  | The minimum spacing between daily loads is 2 days. The time between observations should be at least 7 days to avoid autocorrelation issues.
9 | 0 | 0.1563 | 0.0016 | 0.0244 | 0.0203 | 0.0219 | <0.0001 | 94.14 | -0.2419 | -0.339 | 0.9983 |  | Warning message: | In loadReg(wwTHg ~ model(9), data = wwTHg_CR1A, flow = "Flow", dates = "Dates", : |  | The minimum spacing between daily loads is 2 days. The time between observations should be at least 7 days to avoid autocorrelation issues.
| Combie In: CR1-D | [13 empty] | slrose note:
[10 empty] | Bias Diagnostic |  |  |  |  | Warning applies to weekly sampling, but storm sampling isn't applicable. We have to ignore this with these models.
Model # | In_Q (p-value) | In_Q2 (p-value) | DECTIME (p-value) | DECTIME2 (p-value) | sin.DECTIME (p-value) | cos.DECTIME (p-value) | Overall p-value | R2 | Serial Correlation | Bp | E | Best Model Choice | Notes
1 | 0 | -- | -- | -- | -- | -- | <0.0001
2 | 0 |  | -- | -- | -- | -- | <0.0001
3 | 0 | -- |  | -- | -- | -- | <0.0001
4 | 0 | -- | -- | -- |  |  | <0.0001
5 | 0 |  |  | -- | -- | -- | <0.0001
6 | 0 |  | -- | -- |  |  | <0.0001
7 | 0 | -- |  | -- |  |  | <0.0001
8 | 0 |  |  | -- |  |  | <0.0001
9 | 0 | [5 empty] | <0.0001
Combie Out: CR8
Bias Diagnostic
Model # | In_Q (p-value) | In_Q2 (p-value) | DECTIME (p-value) | DECTIME2 (p-value) | sin.DECTIME (p-value) | cos.DECTIME (p-value) | Overall p-value | R2 | Serial Correlation | Bp | E | Best Model Choice | Notes
1 | 0 | -- | -- | -- | -- | -- | <0.0001
2 | 0 |  | -- | -- | -- | -- | <0.0001
3 | 0 | -- |  | -- | -- | -- | <0.0001
4 | 0 | -- | -- | -- |  |  | <0.0001
5 | 0 |  |  | -- | -- | -- | <0.0001
6 | 0 |  | -- | -- |  |  | <0.0001
7 | 0 | -- |  | -- |  |  | <0.0001
8 | 0 |  |  | -- |  |  | <0.0001
9 | 0 | [5 empty] | <0.0001
Bias Diagnostic
Model # | In_Q (p-value) | In_Q2 (p-value) | DECTIME (p-value) | DECTIME2 (p-value) | sin.DECTIME (p-value) | cos.DECTIME (p-value) | Overall p-value | R2 | Serial Correlation | Bp | E | Best Model Choice | Notes
1 | 0 | -- | -- | -- | -- | -- | <0.0001
2 | 0 |  | -- | -- | -- | -- | <0.0001
3 | 0 | -- |  | -- | -- | -- | <0.0001
4 | 0 | -- | -- | -- |  |  | <0.0001
5 | 0 |  |  | -- | -- | -- | <0.0001
6 | 0 |  | -- | -- |  |  | <0.0001
7 | 0 | -- |  | -- |  |  | <0.0001
8 | 0 |  |  | -- |  |  | <0.0001
9 | 0 | [5 empty] | <0.0001
Bias Diagnostic
Model # | In_Q (p-value) | In_Q2 (p-value) | DECTIME (p-value) | DECTIME2 (p-value) | sin.DECTIME (p-value) | cos.DECTIME (p-value) | Overall p-value | R2 | Serial Correlation | Bp | E | Best Model Choice | Notes
1 | 0 | -- | -- | -- | -- | -- | <0.0001
2 | 0 |  | -- | -- | -- | -- | <0.0001
3 | 0 | -- |  | -- | -- | -- | <0.0001
4 | 0 | -- | -- | -- |  |  | <0.0001
5 | 0 |  |  | -- | -- | -- | <0.0001
6 | 0 |  | -- | -- |  |  | <0.0001
7 | 0 | -- |  | -- |  |  | <0.0001
8 | 0 |  |  | -- |  |  | <0.0001
9 | 0 | [5 empty] | <0.0001
Bias Diagnostic
Model # | In_Q (p-value) | In_Q2 (p-value) | DECTIME (p-value) | DECTIME2 (p-value) | sin.DECTIME (p-value) | cos.DECTIME (p-value) | Overall p-value | R2 | Serial Correlation | Bp | E | Best Model Choice | Notes
1 | 0 | -- | -- | -- | -- | -- | <0.0001
2 | 0 |  | -- | -- | -- | -- | <0.0001
3 | 0 | -- |  | -- | -- | -- | <0.0001
4 | 0 | -- | -- | -- |  |  | <0.0001
5 | 0 |  |  | -- | -- | -- | <0.0001
6 | 0 |  | -- | -- |  |  | <0.0001
7 | 0 | -- |  | -- |  |  | <0.0001
8 | 0 |  |  | -- |  |  | <0.0001
9 | 0 | [5 empty] | <0.0001

## CR1-A
> wwTHg_CR1Am1 <- loadReg(wwTHg ~model(1), data = wwTHg_CR1A, flow="Flow", dates = "Dates" ,conc.units="ng/L" , station = "Combie-In")
Warning message:
In loadReg(wwTHg ~ model(1), data = wwTHg_CR1A, flow = "Flow", dates = "Dates", :
The minimum spacing between daily loads is 2 days. The time between observations should be at least 7 days to avoid autocorrelation issues.
> wwTHg_CR1Am1
*** Load Estimation ***
Station: Combie-In
Constituent: wwTHg
Number of Observations: 15
Number of Uncensored Observations: 15
Center of Decimal Time: 2018.217
Center of ln(Q): 6.462
Period of record: 2017-11-02 to 2018-08-27
Selected Load Model:
--------------------
wwTHg ~ model(1)
Model coefficients:
Estimate Std. Error z-score p-value
(Intercept) -4.412 0.2501 -17.637 0
lnQ 1.754 0.1874 9.361 0
AMLE Regression Statistics
Residual variance: 0.8572
R-squared: 87.08 percent
G-squared: 30.7 on 1 degrees of freedom
P-value: <0.0001
Prob. Plot Corr. Coeff. (PPCC):
r = 0.9869
p-value = 0.8445
Serial Correlation of Residuals: 0.1544
Comparison of Observed and Estimated Loads
------------------------------------------
Summary Stats: Loads in kg/d
---------------------------------------------
Min 25% 50% 75% 90% 95% Max
Est 0 0 0.01 0.03 0.09 1.93 1.93
Obs 0 0 0.00 0.04 0.11 2.56 2.56
Bias Diagnostics
----------------
Bp: -22.67 percent
PLR: 0.7733
E: 0.9327
> wwTHg_CR1Am2 <- loadReg(wwTHg ~model(2), data = wwTHg_CR1A, flow="Flow", dates = "Dates" ,conc.units="ng/L" , station = "Combie-In")
Warning message:
In loadReg(wwTHg ~ model(2), data = wwTHg_CR1A, flow = "Flow", dates = "Dates", :
The minimum spacing between daily loads is 2 days. The time between observations should be at least 7 days to avoid autocorrelation issues.
> wwTHg_CR1Am2
*** Load Estimation ***
Station: Combie-In
Constituent: wwTHg
Number of Observations: 15
Number of Uncensored Observations: 15
Center of Decimal Time: 2018.217
Center of ln(Q): 6.462
Period of record: 2017-11-02 to 2018-08-27
Selected Load Model:
--------------------
wwTHg ~ model(2)
Model coefficients:
Estimate Std. Error z-score p-value
(Intercept) -4.6253 0.3093 -14.955 0.0000
lnQ 1.7543 0.1852 9.475 0.0000
lnQ2 0.1198 0.1044 1.148 0.2112
AMLE Regression Statistics
Residual variance: 0.8368
R-squared: 88.36 percent
G-squared: 32.26 on 2 degrees of freedom
P-value: <0.0001
Prob. Plot Corr. Coeff. (PPCC):
r = 0.9601
p-value = 0.1773
Serial Correlation of Residuals: 0.0432
Variance Inflation Factors:
VIF
lnQ 1
lnQ2 1
Comparison of Observed and Estimated Loads
------------------------------------------
Summary Stats: Loads in kg/d
---------------------------------------------
Min 25% 50% 75% 90% 95% Max
Est 0 0 0.01 0.02 0.08 3.22 3.22
Obs 0 0 0.00 0.04 0.11 2.56 2.56
Bias Diagnostics
----------------
Bp: 21.57 percent
PLR: 1.216
E: 0.9248
> wwTHg_CR1Am3 <- loadReg(wwTHg ~model(3), data = wwTHg_CR1A, flow="Flow", dates = "Dates" ,conc.units="ng/L" , station = "Combie-In")
Warning message:
In loadReg(wwTHg ~ model(3), data = wwTHg_CR1A, flow = "Flow", dates = "Dates", :
The minimum spacing between daily loads is 2 days. The time between observations should be at least 7 days to avoid autocorrelation issues.
> wwTHg_CR1Am3
*** Load Estimation ***
Station: Combie-In
Constituent: wwTHg
Number of Observations: 15
Number of Uncensored Observations: 15
Center of Decimal Time: 2018.217
Center of ln(Q): 6.462
Period of record: 2017-11-02 to 2018-08-27
Selected Load Model:
--------------------
wwTHg ~ model(3)
Model coefficients:
Estimate Std. Error z-score p-value
(Intercept) -4.4501 0.2533 -17.5683 0.0000
lnQ 1.7184 0.1910 8.9958 0.0000
DECTIME -0.9835 0.9937 -0.9898 0.2779
AMLE Regression Statistics
Residual variance: 0.8586
R-squared: 88.06 percent
G-squared: 31.87 on 2 degrees of freedom
P-value: <0.0001
Prob. Plot Corr. Coeff. (PPCC):
r = 0.9765
p-value = 0.4964
Serial Correlation of Residuals: 0.1483
Variance Inflation Factors:
VIF
lnQ 1.037
DECTIME 1.037
Comparison of Observed and Estimated Loads
------------------------------------------
Summary Stats: Loads in kg/d
---------------------------------------------
Min 25% 50% 75% 90% 95% Max
Est 0 0 0.01 0.04 0.08 1.66 1.66
Obs 0 0 0.00 0.04 0.11 2.56 2.56
Bias Diagnostics
----------------
Bp: -31.5 percent
PLR: 0.685
E: 0.8645
> wwTHg_CR1Am4 <- loadReg(wwTHg ~model(4), data = wwTHg_CR1A, flow="Flow", dates = "Dates" ,conc.units="ng/L" , station = "Combie-In")
Warning message:
In loadReg(wwTHg ~ model(4), data = wwTHg_CR1A, flow = "Flow", dates = "Dates", :
The minimum spacing between daily loads is 2 days. The time between observations should be at least 7 days to avoid autocorrelation issues.
> wwTHg_CR1Am4
*** Load Estimation ***
Station: Combie-In
Constituent: wwTHg
Number of Observations: 15
Number of Uncensored Observations: 15
Center of Decimal Time: 2018.217
Center of ln(Q): 6.462
Period of record: 2017-11-02 to 2018-08-27
Selected Load Model:
--------------------
wwTHg ~ model(4)
Model coefficients:
Estimate Std. Error z-score p-value
(Intercept) -4.39402 0.2957 -14.8589 0.0000
lnQ 1.76753 0.2160 8.1838 0.0000
sin.DECTIME -0.10819 0.3794 -0.2851 0.7396
cos.DECTIME 0.05278 0.3982 0.1326 0.8770
AMLE Regression Statistics
Residual variance: 1.003
R-squared: 87.2 percent
G-squared: 30.84 on 3 degrees of freedom
P-value: <0.0001
Prob. Plot Corr. Coeff. (PPCC):
r = 0.9874
p-value = 0.8595
Serial Correlation of Residuals: 0.1376
Variance Inflation Factors:
VIF
lnQ 1.135
sin.DECTIME 1.102
cos.DECTIME 1.036
Comparison of Observed and Estimated Loads
------------------------------------------
Summary Stats: Loads in kg/d
---------------------------------------------
Min 25% 50% 75% 90% 95% Max
Est 0 0 0.01 0.03 0.09 1.90 1.90
Obs 0 0 0.00 0.04 0.11 2.56 2.56
Bias Diagnostics
----------------
Bp: -23.43 percent
PLR: 0.7657
E: 0.9266
> wwTHg_CR1Am5 <- loadReg(wwTHg ~model(5), data = wwTHg_CR1A, flow="Flow", dates = "Dates" ,conc.units="ng/L" , station = "Combie-In")
Warning message:
In loadReg(wwTHg ~ model(5), data = wwTHg_CR1A, flow = "Flow", dates = "Dates", :
The minimum spacing between daily loads is 2 days. The time between observations should be at least 7 days to avoid autocorrelation issues.
> wwTHg_CR1Am5
*** Load Estimation ***
Station: Combie-In
Constituent: wwTHg
Number of Observations: 15
Number of Uncensored Observations: 15
Center of Decimal Time: 2018.217
Center of ln(Q): 6.462
Period of record: 2017-11-02 to 2018-08-27
Selected Load Model:
--------------------
wwTHg ~ model(5)
Model coefficients:
Estimate Std. Error z-score p-value
(Intercept) -4.6698 0.3113 -15.001 0.0000
lnQ 1.7173 0.1880 9.134 0.0000
lnQ2 0.1227 0.1041 1.179 0.1817
DECTIME -1.0140 0.9783 -1.037 0.2371
AMLE Regression Statistics
Residual variance: 0.8316
R-squared: 89.39 percent
G-squared: 33.66 on 3 degrees of freedom
P-value: <0.0001
Prob. Plot Corr. Coeff. (PPCC):
r = 0.9435
p-value = 0.0636
Serial Correlation of Residuals: 0.029
Variance Inflation Factors:
VIF
lnQ 1.037
lnQ2 1.001
DECTIME 1.038
Comparison of Observed and Estimated Loads
------------------------------------------
Summary Stats: Loads in kg/d
---------------------------------------------
Min 25% 50% 75% 90% 95% Max
Est 0 0 0.01 0.03 0.07 2.81 2.81
Obs 0 0 0.00 0.04 0.11 2.56 2.56
Bias Diagnostics
----------------
Bp: 7.607 percent
PLR: 1.076
E: 0.9877
> wwTHg_CR1Am6 <- loadReg(wwTHg ~model(6), data = wwTHg_CR1A, flow="Flow", dates = "Dates" ,conc.units="ng/L" , station = "Combie-In")
Warning message:
In loadReg(wwTHg ~ model(6), data = wwTHg_CR1A, flow = "Flow", dates = "Dates", :
The minimum spacing between daily loads is 2 days. The time between observations should be at least 7 days to avoid autocorrelation issues.
> wwTHg_CR1Am6
*** Load Estimation ***
Station: Combie-In
Constituent: wwTHg
Number of Observations: 15
Number of Uncensored Observations: 15
Center of Decimal Time: 2018.217
Center of ln(Q): 6.462
Period of record: 2017-11-02 to 2018-08-27
Selected Load Model:
--------------------
wwTHg ~ model(6)
Model coefficients:
Estimate Std. Error z-score p-value
(Intercept) -4.60214 0.3518 -13.08318 0.0000
lnQ 1.77376 0.2146 8.26722 0.0000
lnQ2 0.12234 0.1138 1.07469 0.2004
sin.DECTIME -0.13738 0.3778 -0.36365 0.6571
cos.DECTIME 0.03703 0.3957 0.09357 0.9088
AMLE Regression Statistics
Residual variance: 0.9895
R-squared: 88.53 percent
G-squared: 32.48 on 4 degrees of freedom
P-value: <0.0001
Prob. Plot Corr. Coeff. (PPCC):
r = 0.9616
p-value = 0.1945
Serial Correlation of Residuals: 0.0083
Variance Inflation Factors:
VIF
lnQ 1.135
lnQ2 1.006
sin.DECTIME 1.108
cos.DECTIME 1.038
Comparison of Observed and Estimated Loads
------------------------------------------
Summary Stats: Loads in kg/d
---------------------------------------------
Min 25% 50% 75% 90% 95% Max
Est 0 0 0.01 0.03 0.07 3.12 3.12
Obs 0 0 0.00 0.04 0.11 2.56 2.56
Bias Diagnostics
----------------
Bp: 18.06 percent
PLR: 1.181
E: 0.9463
> wwTHg_CR1Am7 <- loadReg(wwTHg ~model(7), data = wwTHg_CR1A, flow="Flow", dates = "Dates" ,conc.units="ng/L" , station = "Combie-In")
Warning message:
In loadReg(wwTHg ~ model(7), data = wwTHg_CR1A, flow = "Flow", dates = "Dates", :
The minimum spacing between daily loads is 2 days. The time between observations should be at least 7 days to avoid autocorrelation issues.
> wwTHg_CR1Am7
*** Load Estimation ***
Station: Combie-In
Constituent: wwTHg
Number of Observations: 15
Number of Uncensored Observations: 15
Center of Decimal Time: 2018.217
Center of ln(Q): 6.462
Period of record: 2017-11-02 to 2018-08-27
Selected Load Model:
--------------------
wwTHg ~ model(7)
Model coefficients:
Estimate Std. Error z-score p-value
(Intercept) -4.4181 0.2730 -16.1819 0.0000
lnQ 1.6843 0.2050 8.2168 0.0000
DECTIME -3.7435 2.1838 -1.7142 0.0493
sin.DECTIME 0.1937 0.3917 0.4944 0.5472
cos.DECTIME -1.1146 0.7737 -1.4407 0.0926
AMLE Regression Statistics
Residual variance: 0.8531
R-squared: 90.11 percent
G-squared: 34.7 on 4 degrees of freedom
P-value: <0.0001
Prob. Plot Corr. Coeff. (PPCC):
r = 0.9767
p-value = 0.503
Serial Correlation of Residuals: -0.0587
Variance Inflation Factors:
VIF
lnQ 1.202
DECTIME 5.042
sin.DECTIME 1.381
cos.DECTIME 4.601
Comparison of Observed and Estimated Loads
------------------------------------------
Summary Stats: Loads in kg/d
---------------------------------------------
Min 25% 50% 75% 90% 95% Max
Est 0 0 0.01 0.05 0.08 1.51 1.51
Obs 0 0 0.00 0.04 0.11 2.56 2.56
Bias Diagnostics
----------------
Bp: -36.87 percent
PLR: 0.6313
E: 0.8174
> wwTHg_CR1Am8 <- loadReg(wwTHg ~model(8), data = wwTHg_CR1A, flow="Flow", dates = "Dates" ,conc.units="ng/L" , station = "Combie-In")
Warning message:
In loadReg(wwTHg ~ model(8), data = wwTHg_CR1A, flow = "Flow", dates = "Dates", :
The minimum spacing between daily loads is 2 days. The time between observations should be at least 7 days to avoid autocorrelation issues.
> wwTHg_CR1Am8
*** Load Estimation ***
Station: Combie-In
Constituent: wwTHg
Number of Observations: 15
Number of Uncensored Observations: 15
Center of Decimal Time: 2018.217
Center of ln(Q): 6.462
Period of record: 2017-11-02 to 2018-08-27
Selected Load Model:
--------------------
wwTHg ~ model(8)
Model coefficients:
Estimate Std. Error z-score p-value
(Intercept) -4.6547 0.3149 -14.7802 0.0000
lnQ 1.6861 0.1969 8.5642 0.0000
lnQ2 0.1382 0.1019 1.3567 0.0948
DECTIME -3.9786 2.1046 -1.8905 0.0251
sin.DECTIME 0.1796 0.3763 0.4774 0.5402
cos.DECTIME -1.2058 0.7461 -1.6161 0.0506
AMLE Regression Statistics
Residual variance: 0.787
R-squared: 91.79 percent
G-squared: 37.5 on 5 degrees of freedom
P-value: <0.0001
Prob. Plot Corr. Coeff. (PPCC):
r = 0.9473
p-value = 0.0797
Serial Correlation of Residuals: -0.2694
Variance Inflation Factors:
VIF
lnQ 1.202
lnQ2 1.013
DECTIME 5.077
sin.DECTIME 1.382
cos.DECTIME 4.639
Comparison of Observed and Estimated Loads
------------------------------------------
Summary Stats: Loads in kg/d
---------------------------------------------
Min 25% 50% 75% 90% 95% Max
Est 0 0 0.01 0.04 0.06 2.79 2.79
Obs 0 0 0.00 0.04 0.11 2.56 2.56
Bias Diagnostics
----------------
Bp: 6.289 percent
PLR: 1.063
E: 0.9902
> wwTHg_CR1Am9 <- loadReg(wwTHg ~model(9), data = wwTHg_CR1A, flow="Flow", dates = "Dates" ,conc.units="ng/L" , station = "Combie-In")
Warning message:
In loadReg(wwTHg ~ model(9), data = wwTHg_CR1A, flow = "Flow", dates = "Dates", :
The minimum spacing between daily loads is 2 days. The time between observations should be at least 7 days to avoid autocorrelation issues.
> wwTHg_CR1Am9
*** Load Estimation ***
Station: Combie-In
Constituent: wwTHg
Number of Observations: 15
Number of Uncensored Observations: 15
Center of Decimal Time: 2018.217
Center of ln(Q): 6.462
Period of record: 2017-11-02 to 2018-08-27
Selected Load Model:
--------------------
wwTHg ~ model(9)
Model coefficients:
Estimate Std. Error z-score p-value
(Intercept) -7.5120 1.61901 -4.640 0.0000
lnQ 1.6376 0.17845 9.177 0.0000
lnQ2 0.1003 0.09368 1.071 0.1563
DECTIME -6.1616 2.24468 -2.745 0.0016
DECTIME2 37.2036 20.75715 1.792 0.0244
sin.DECTIME 3.4556 1.85858 1.859 0.0203
cos.DECTIME -1.2247 0.66854 -1.832 0.0219
AMLE Regression Statistics
Residual variance: 0.6317
R-squared: 94.14 percent
G-squared: 42.56 on 6 degrees of freedom
P-value: <0.0001
Prob. Plot Corr. Coeff. (PPCC):
r = 0.9481
p-value = 0.0839
Serial Correlation of Residuals: -0.2419
Variance Inflation Factors:
VIF
lnQ 1.230
lnQ2 1.067
DECTIME 7.195
DECTIME2 38.770
sin.DECTIME 42.003
cos.DECTIME 4.640
Comparison of Observed and Estimated Loads
------------------------------------------
Summary Stats: Loads in kg/d
---------------------------------------------
Min 25% 50% 75% 90% 95% Max
Est 0 0 0.01 0.05 0.07 2.58 2.58
Obs 0 0 0.00 0.04 0.11 2.56 2.56
Bias Diagnostics
----------------
Bp: -0.339 percent
PLR: 0.9966
E: 0.9983